## Cover_Page
Document Title
Requirement Tailoring
Document Info
RT Code
Description
Approach
Revisions
Version
Date
Author
Verifier
Approver

## Change_History
Revisions
Version | Date | Author | Description

## Scope
ISO26262:2018 Part\Type of SW | Middleware | Middleware - Comment | Middleware - Status
Part 1 | No | Out of scope as no requirement present, this is the glossary. | NA
Part 2 | Yes | This part is in scope for this SW. | Tailored
Part 3 | No | Concept phase is not applicable, this is general purpose SW, its requirements do not derive from vehicle level analysis. | NA
Part 4 | No | Product development at the system level is not applicable since this tailoring covers only SW development with a SEooC strategy. | NA
Part 5 | No | Product development at the hardware level is not applicable since this is a SW SEooC product. | NA
Part 6 | Yes | This part is in scope for this SW. | Tailored
Part 7 | No | This part is out of scope for this SW. | NA
Part 8 | Yes | This part is in scope for this SW. | Tailored
Part 9 | Yes | This part is in scope for this SW. | Tailored
Part 10 | No | Out of scope since not normative. | NA
Part 11 | No | Out of scope since not normative. | NA
Part 12 | No | Out of scope since this is the adaptation for motorcycles. | NA

## Part2
Analysis ID | Part | Clause | Requirement | Table - Topic | Table - Confirmation review | Table - Functional safety audit | Table - Functional safety assessment | Organization-specific rules and processes for functional safety | SW Safety Plan | Safety case | Confirmation review of the completeness of the safety case | Confirmation review of the safety plan | Confirmation review of the safety analyses | Confirmation review of the software tool qualification report | Functional safety audit | Functional safety assessment plan | Functional safety assessment | Documentation mapping rationale | Middleware ASIL B | Middleware ASIL B - Comment
1 | 2 | 5 | Overall safety management
2 | 2 | 5.4.2 | Safety culture
3 | 2 | 5.4.2.1 | The organization shall create, foster, and sustain a safety culture that supports and encourages the effective achievement of functional safety. |  |  |  |  | Yes | - | - | - | - | - | - | - | - | - | - | Yes | -
4 | 2 | 5.4.2.2 | The organization shall institute, execute and maintain organization-specific rules and processes to achieve and maintain functional safety and to comply with the requirements of ISO 26262. NOTE Such organization-specific rules and processes can include the creation and maintenance of generic plans, e.g. a generic safety plan, or generic process descriptions. |  |  |  |  | Yes | - | - | - | - | - | - | - | - | - | - | Yes | -
5 | 2 | 5.4.2.3 | The organization shall institute and maintain effective communication channels between functional safety, cybersecurity and other disciplines that are related to functional safety, if applicable. |  |  |  |  | Yes | - | - | - | - | - | - | - | - | - | - | Yes | -
6 | 2 | 5.4.2.4 | During the execution of the safety lifecycle, the organization shall perform the required functional safety activities, including the production and management of the associated documentation in accordance with ISO 26262-8:2018, Clause 10. |  |  |  |  | Yes | - | - | - | - | - | - | - | - | - | - | Yes | -
7 | 2 | 5.4.2.5 | The organization shall provide the resources required for the achievement of functional safety. |  |  |  |  | - | Yes | - | - | - | - | - | - | - | - | Focus on resources allocated on functional safety projects. | Yes | -
8 | 2 | 5.4.2.6 | The organization shall institute, execute and maintain a continuous improvement process, based on: ⎯ learning from the experiences gained during the execution of the safety lifecycle of other items, including field experience; and ⎯ derived improvements for application on subsequent items. |  |  |  |  | Yes | - | - | - | - | - | - | - | - | - | - | Yes | -
9 | 2 | 5.4.2.7 | The organization shall ensure that the persons responsible for achieving or maintaining functional safety, or for performing or supporting the safety activities, are given sufficient authority to fulfil their responsibilities. |  |  |  |  | Yes | Yes | - | - | - | - | - | - | - | - | Person's responsibilities are mostly found in the safety plan. Within the "Organization-specific rules and processes for functional safety" it is possible to specify rules to be sure that sufficient authority is given to each role (e.g. what the safety manager can or cannot do). | Yes | -
10 | 2 | 5.4.3 | Management of safety anomalies
11 | 2 | 5.4.3.1 | The organization shall institute, execute and maintain processes to ensure that identified safety anomalies are explicitly communicated to the persons responsible for achieving or maintaining functional safety during the safety lifecycle. |  |  |  |  | Yes | Yes | - | - | - | - | - | - | - | - | - | Yes | -
12 | 2 | 5.4.3.2 | The organization shall institute, execute and maintain a safety anomaly resolution process to ensure that the analysis, evaluation, resolution and disposition of safety anomalies are performed in a timely and effective manner |  |  |  |  | Yes | Yes | - | - | - | - | - | - | - | - | - | Yes | -
13 | 2 | 5.4.3.3 | A safety anomaly shall only be considered as managed to closure if: a) an adequate safety measure is implemented that resolves the safety anomaly, based on a rationale, or b) the safety anomaly is evaluated as not constituting an unreasonable risk and is disposed, based on a rationale. |  |  |  |  | Yes | Yes | - | - | - | - | - | - | - | - | - | Yes | -
14 | 2 | 5.4.3.4 | The rationale for a safety anomaly managed to closure, in accordance with 5.4.3.3, shall be documented; and shall be reviewed, for example as part of the functional safety assessment in accordance with 6.4.9. |  |  |  |  | Yes | Yes | - | - | - | - | - | - | - | - | - | Yes | -
15 | 2 | 5.4.3.5 | Safety anomalies that are not managed to closure shall be escalated to the responsible persons, such as the project manager in the case of a safety anomaly regarding product development; and shall be explicitly communicated to the applicable functional safety assessor. |  |  |  |  | Yes | Yes | - | - | - | - | - | - | - | - | - | Yes | -
16 | 2 | 5.4.4 | Competence management
17 | 2 | 5.4.4.1 | The organization shall ensure that the persons involved in the execution of the safety lifecycle have a sufficient level of skills, competence and qualification corresponding to their responsibilities. NOTE 1 One of the possible means to achieve a sufficient level of skills and competence is a training and qualification programme that considers the following knowledge areas: — usual safety practices, concepts and designs; — ISO 26262 and, if applicable, further safety standards; — organization-specific rules for functional safety, or which interact with functional safety; and — functional safety processes instituted in the organization. NOTE 2 To evaluate the skills, competence and qualification to carry out activities to comply with ISO 26262, the experience from previous professional activities can be considered, e.g.: — domain knowledge of the item; — expertise on the environment of the item; — management experience; and — expertise of production, operation, service or decommissioning. NOTE 3 The organization can define criteria regarding the sufficiency of the corresponding skills, competence and qualification. |  |  |  |  | Yes | - | - | - | - | - | - | - | - | - | Reference the quality management system in place in the safety plan (useful if someone external is checking the document). | Yes | -
18 | 2 | 5.4.5 | Quality management
19 | 2 | 5.4.5.1 | The organizations involved in the execution of the safety lifecycle shall have an operational quality management system complying with a quality management standard, such as ISO/TS 16949, ISO 9001, or equivalent. |  |  |  |  | Yes | Yes | - | - | - | - | - | - | - | - | Reference the quality management system in place in the safety plan (useful if someone external is checking the document). | Yes | -
20 | 2 | 5.4.6 | Project-independent tailoring of the safety lifecycle
21 | 2 | 5.4.6.1 | An organization may tailor the safety lifecycle for application across items or elements , i.e. apply a project-independent tailoring, but only if such a tailoring is limited to applying one or more of the following permissions: a) subphases, activities or tasks may be combined or split, or b) an activity or task may be performed in a different phase or subphase, or c) an activity or task may be performed in an added phase or subphase, or d) phases or subphases may be iterated, or e) safety activities may be performed concurrently with safety activities of other phases, or subphases, provided that 6.4.4.1 is complied with, or f) a phase or subphase that is not applicable to the organization may be omitted, based on a rationale. |  |  |  |  | Yes | Yes | - | - | - | - | - | - | - | - | Inside the safety plan refers to the project independent tailoring that is used as a base for every project. The tailoring itself can be found in the "Organization-specific rules and processes for functional safety". | Yes | -
22 | 2 | 6 | Safety management during the concept phase and the product development phases (system, hardware and software)
23 | 2 | 6.4 | Requirements and recommendations
24 | 2 | 6.4.1 | The organizations involved in the concept phase or the product development phases (system, product or hardware) of the item, or of one or more elements of the item, shall comply with 6.4.2 to 6.4.10. |  |  |  |  | - | Yes | - | - | - | - | - | - | - | - | - | Yes | -
25 | 2 | 6.4.2.1 | A project manager shall be appointed at the initiation of a product development concerning the item. |  |  |  |  | Yes | Yes | - | - | - | - | - | - | - | - | - | Yes | -
26 | 2 | 6.4.2.2 | The project manager shall be given the responsibility and the authority, in accordance with 5.4.2.7, to ensure that: a) the safety activities required to achieve functional safety are performed; and b) compliance with ISO 26262 is achieved. |  |  |  |  | Yes | Yes | - | - | - | - | - | - | - | - | Person's responsibilities are mostly found in the safety plan. Within the "Organization-specific rules and processes for functional safety" it is possible to specify rules to be sure that sufficient authority is given to each role (e.g. what the safety manager can or cannot do). | Yes | -
27 | 2 | 6.4.2.3 | The project manager shall verify that the organization has provided the required resources for the functional safety activities, in accordance with 5.4.2.5. |  |  |  |  | Yes | - | - | - | - | - | - | - | - | - | Establish an approval gate so that the project manager can check this before going on. | Yes | -
28 | 2 | 6.4.2.4 | The project manager shall ensure that the safety manager is appointed, in accordance with 5.4.4. |  |  |  |  | Yes | Yes | - | - | - | - | - | - | - | - | - | Yes | -
29 | 2 | 6.4.3 | Planning and coordination of the safety activities
30 | 2 | 6.4.3.1 | The safety manager shall be responsible for the planning and coordination of the functional safety activities during the product development phases, i.e. the product development at the system, hardware or software level, in which the organization is involved, in accordance with 5.4.2.7. |  |  |  |  | - | Yes | - | - | - | - | - | - | - | - | - | Yes | -
31 | 2 | 6.4.3.2 | The safety manager shall be responsible for maintaining the safety plan, and for monitoring the progress of the safety activities against the safety plan. |  |  |  |  | - | Yes | - | - | - | - | - | - | - | - | - | Yes | -
32 | 2 | 6.4.3.3 | The responsibilities with regard to performing the safety activities shall be clearly assigned and communicated within the organization in accordance with 5.4.2.7 and 5.4.4. NOTE The safety manager is responsible for planning and coordinating the safety activities. Other persons can be responsible to detail the planning (see also 6.4.3.12) or to perform the safety activities, e.g. to plan or perform integration and verification activities and configuration management. |  |  |  |  | - | Yes | - | - | - | - | - | - | - | - | - | Yes | -
33 | 2 | 6.4.3.4 | An impact analysis shall be performed to determine if the item is either a new development or if it is a modification of an existing item or its environment. |  |  |  |  | - | Yes | - | - | - | - | - | - | - | - | - | Yes | -
34 | 2 | 6.4.3.5 | In the case of a modification of an item or its environment, the impact analysis in accordance with 6.4.3.4 shall identify and describe the functional and non-functional modifications applied to the item, considering: a) functional modifications to the design; b) functional modifications of the implementation; c) non-functional modifications related to the environment. |  |  |  |  | - | Yes | - | - | - | - | - | - | - | - | - | Yes | -
35 | 2 | 6.4.3.6 | An impact analysis in accordance with 6.4.3.5 shall assess the implication of the modification with regard to functional safety and shall identify and describe the impact of these modifications on the safety activities. |  |  |  |  | - | Yes | - | - | - | - | - | - | - | - | - | Yes | -
36 | 2 | 6.4.3.7 | In the case of a modification of the item or its environment in accordance with 6.4.3.4: a) the reference safety life cycle of ISO 26262 shall be tailored based on the results of the impact analysis in accordance with 6.4.3.5, 6.4.3.6 and 6.4.5; b) the tailored safety activities shall be defined in the safety plan considering the applicable lifecycle phases and subphases; c) the affected work products that need to be created or updated shall be identified, described and reworked accordingly; d) in the case of safety documentation that does not comply with ISO 26262, the necessary activities to comply with the corresponding requirements of ISO 26262 shall be determined. |  |  |  |  | - | Yes | - | - | - | - | - | - | - | - | - | Yes | -
37 | 2 | 6.4.3.8 | The safety plan shall either be a) referenced in the project plan, or b) included in the project plan, such that the safety activities are distinguishable. |  |  |  |  | - | Yes | - | - | - | - | - | - | - | - | - | Yes | -
38 | 2 | 6.4.3.9 | The safety plan shall define the planning of the activities and procedures for achieving functional safety, including: a) the implementation of project-independent safety activities in accordance with Clause 5 into project-specific safety management; |  |  |  |  | - | Yes | - | - | - | - | - | - | - | - | - | Yes | -
39 | 2 | 6.4.3.9 | b) the definition of the tailored safety activities, in accordance with 6.4.5, if applicable; |  |  |  |  | - | Yes | - | - | - | - | - | - | - | - | - | Yes | -
40 | 2 | 6.4.3.9 | c) the planning of the hazard analysis and risk assessment in accordance with ISO 26262-3:2018, Clause 6; |  |  |  |  | - | - | - | - | - | - | - | - | - | - | - | No | This acticity is not in scope for this SEooC development, this is relevant only at OEM level.
41 | 2 | 6.4.3.9 | d) the planning of the activities to comply with the requirements of ISO 26262-3:2018, Clause 8, ISO 26262-4, ISO 26262-5 and ISO 26262-6; |  |  |  |  | - | Yes | - | - | - | - | - | - | - | - | - | Yes | Take care that only Part 6 is in scope.
42 | 2 | 6.4.3.9 | e) the planning of the supporting processes, in accordance with ISO 26262-8, including, if applicable, the reference to the Development Interface Agreements (“DIA”s) that define the interfaces with the safety plans of the other parties in a distributed development, in accordance with ISO 26262-8:2018, Clause 5; |  |  |  |  | - | Yes | - | - | - | - | - | - | - | - | - | Yes | -
43 | 2 | 6.4.3.9 | f) the planning of the integration and verification activities to comply with the requirements of ISO 26262-3, ISO 26262-4, ISO 26262-5, ISO 26262-6 and ISO 26262-8:2018, Clause 9; and the planning of the safety validation activities in accordance with ISO 26262-4:2018, Clause 9; |  |  |  |  | - | Yes | - | - | - | - | - | - | - | - | - | Yes | Only SW verification is applicable.
44 | 2 | 6.4.3.9 | g) the planning of the confirmation reviews, the functional safety audit and the functional safety assessment in accordance with 6.4.7 to 6.4.9; |  |  |  |  | - | Yes | - | - | - | - | - | - | - | - | - | Yes | -
45 | 2 | 6.4.3.9 | h) the planning of the analysis of dependent failures in accordance with ISO 26262-9:2018, Clause 7, if applicable, and the safety analyses in accordance with ISO 26262-9:2018, Clause 8; |  |  |  |  | - | Yes | - | - | - | - | - | - | - | - | - | Yes | It is applicable when having SW components with mixed ASIL levels. Indepedency between these functions is then necessary.
46 | 2 | 6.4.3.9 | i) the provision of the proven in use arguments of the candidates in accordance with ISO 26262-8:2018, Clause 14, if applicable; |  |  |  |  | - | Yes | - | - | - | - | - | - | - | - | - | Yes | -
47 | 2 | 6.4.3.9 | and j) the provision of the confidence in the usage of software tools in accordance with ISO 26262-8:2018, Clause 11, if applicable. |  |  |  |  | - | Yes | - | - | - | - | - | - | - | - | - | Yes | -
48 | 2 | 6.4.3.10 | The planning of a safety activity shall include describing: a) the objective; |  |  |  |  | - | Yes | - | - | - | - | - | - | - | - | - | Yes | -
49 | 2 | 6.4.3.10 | b) the dependencies on other activities or information; |  |  |  |  | - | Yes | - | - | - | - | - | - | - | - | - | Yes | -
50 | 2 | 6.4.3.10 | c) the resource responsible for performing the activity; |  |  |  |  | - | Yes | - | - | - | - | - | - | - | - | - | Yes | -
51 | 2 | 6.4.3.10 | d) the required resources for performing the activity; |  |  |  |  | - | Yes | - | - | - | - | - | - | - | - | - | Yes | -
52 | 2 | 6.4.3.10 | e) the starting point, or end point, in time and the duration; and |  |  |  |  | - | Yes | - | - | - | - | - | - | - | - | - | Yes | -
53 | 2 | 6.4.3.10 | f) the identification of the corresponding work product. |  |  |  |  | - | Yes | - | - | - | - | - | - | - | - | - | Yes | -
54 | 2 | 6.4.3.11 | The safety plan in accordance with 6.4.3.1 to 6.4.3.6 shall be approved by an authorized person, considering the confirmation review of the safety plan in accordance with 6.4.7. |  |  |  |  | - | Yes | - | - | Yes | - | - | - | - | - | Approval is reported on the safety plan itself. Evidence is found in the confirmation review of the safety plan. | Yes | -
55 | 2 | 6.4.3.12 | The safety plan shall be updated incrementally so that the safety activities of the development phases and subphases are carried out in accordance with the requirements of ISO 26262. |  |  |  |  | - | Yes | - | - | Yes | - | - | - | - | - | Revision history is reported on the safety plan itself. | Yes | -
56 | 2 | 6.4.3.13 | In the case of a distributed development, both the customer and the supplier shall define a safety plan regarding the respective safety activities. | [16 empty] | See Open_Point ID #1
57 | 2 | 6.4.4 | Progression of the safety lifecycle
58 | 2 | 6.4.4.1 | In the case of a lack of information from the pertinent preceding sub phases, a subsequent sub phase shall only start if the lack of information does not cause an unreasonable risk regarding functional safety. |  |  |  |  | - | Yes | - | - | - | - | - | - | - | - | - | Yes | -
59 | 2 | 6.4.4.2 | The work products required per the safety plan shall be subject to configuration management, change management and documentation, in accordance with ISO 26262-8:2018, Clause 7, ISO 26262-8:2018, Clause 8 and ISO 26262-8:2018, Clause 10, respectively, no later than the time of entering the phase “product development at the system level” (see Figure 1). |  |  |  |  | - | Yes | - | - | - | - | - | - | - | - | - | Yes | -
60 | 2 | 6.4.5 | Tailoring of the safety activities
61 | 2 | 6.4.5.1 | A safety activity with regard to a specific item development may be tailored i.e. omitted or performed in a different manner than prescribed in the reference ISO 26262 lifecycle. If such a safety activity is tailored, then a) the tailoring shall be defined in the safety plan (see 6.4.3.5, b); and b) a rationale as to why the tailoring is adequate and sufficient to achieve functional safety shall be available. |  |  |  |  | Yes | Yes | - | - | - | - | - | - | - | - | Inside the safety plan refers to the project independent tailoring that is used as a base for every project. The tailoring itself can be found in the "Organization-specific rules and processes for functional safety". Note that this tailoring Excel file is part of such rules and processes. | Yes | Potentially applicable.
62 | 2 | 6.4.5.2 | If a safety activity is tailored in accordance with 6.4.5.1 because of a modification of an existing item, then the tailoring shall comply with 6.4.3.4 to 6.4.3.7. |  |  |  |  | - | Yes | - | - | - | - | - | - | - | - | - | Yes | -
63 | 2 | 6.4.5.3 | If a safety activity is tailored in accordance with 6.4.5.1 as a result of a proven in use argument, then the tailoring shall comply with ISO 26262-8:2018, Clause 14. |  |  |  |  | - | Yes | - | - | - | - | - | - | - | - | - | Yes | -
64 | 2 | 6.4.5.4 | If a safety activity is tailored in accordance with 6.4.5.1 as a result of an ASIL decomposition, then the tailoring shall comply with ISO 26262-9:2018, Clause 5. |  |  |  |  | - | Yes | - | - | - | - | - | - | - | - | - | Yes | -
65 | 2 | 6.4.5.5 | If a safety activity is tailored in accordance with 6.4.5.1 because of an evaluation of hardware elements then the tailoring shall comply with ISO 26262-8:2018, Clause 13. |  |  |  |  | - | Yes | - | - | - | - | - | - | - | - | - | Yes | -
66 | 2 | 6.4.5.6 | If a safety activity is tailored in accordance with 6.4.5.1 because of a qualification of software components then the tailoring shall comply with ISO 26262-8:2018, Clause 12. |  |  |  |  | - | Yes | - | - | - | - | - | - | - | - | - | Yes | -
67 | 2 | 6.4.5.7 | If a safety activity is tailored in accordance with 6.4.5.1 based on a rationale that considers the confidence in the usage of software tools, then the tailoring shall comply with ISO 26262-8:2018, Clause 11. |  |  |  |  | - | Yes | - | - | - | - | - | - | - | - | - | Yes | -
68 | 2 | 6.4.5.8 | If the safety activities are tailored in accordance with 6.4.5.1 because an element is developed separately from an item, then a) the development of the element developed separately from an item shall be based on a requirement specification that is derived from assumptions on an intended use and context, including its external interfaces; |  |  |  |  | - | Yes | - | - | - | - | - | - | - | - | - | Yes | -
69 | 2 | 6.4.5.8 | and b) the assumptions on the intended use and context of the element developed separately from an item shall be validated when the element is integrated in its target application. |  |  |  |  | - | - | - | - | - | - | - | - | - | - | - | No | This integration activity is outside of the scope of the project.
70 | 2 | 6.4.5.9 | This requirement applies to item developments for T&B: if a safety activity is tailored in accordance with 6.4.5.1 because the item, which is being developed in accordance with ISO 26262, is intended to be integrated into a vehicle that is outside the scope of ISO 26262, e.g. in the scope of a standard different from ISO 26262, then the tailoring shall comply with ISO 26262-8:2018, Clause 15. |  |  |  |  | - | - | - | - | - | - | - | - | - | - | - | No | -
71 | 2 | 6.4.5.10 | This requirement applies to item developments for T&B: if a safety activity is tailored in accordance with 6.4.5.1, because the item is integrated in a vehicle, wherein the item interfaces with one or more systems, or subsystems, that are outside the scope of ISO 26262 then the tailoring shall comply with ISO 26262-8:2018, Clause 16. |  |  |  |  | - | - | - | - | - | - | - | - | - | - | - | No | -
72 | 2 | 6.4.6 | Safety case
73 | 2 | 6.4.6.1 | A safety case shall be developed, in accordance with the safety plan, in order to provide an argument for the achievement of functional safety. |  |  |  |  | - | - | Yes | - | - | - | - | - | - | - | - | Yes | -
74 | 2 | 6.4.6.2 | The safety case should progressively compile the work products that are generated during the safety lifecycle to support the safety argument. |  |  |  |  | - | - | Yes | - | - | - | - | - | - | - | - | Yes | -
75 | 2 | 6.4.7 | Confirmation measures: types, independence and authority
76 | 2 | 6.4.7.1 | A confirmation review of the impact analysis in accordance with 6.4.3.4 to 6.4.3.7 shall be performed. |  |  |  |  | - | Yes | - | - | - | - | - | - | - | - | - | Yes | -
77 | 2 | 6.4.7.2 | A confirmation review of the hazard analysis and risk assessment in accordance with ISO 26262-3, Clause 6 and a review of the corresponding safety goals shall be performed in accordance with Table 1 and Table 2, considering each hazardous event, including those rated QM or not having an ASIL e.g. due to S0, C0 and E0 evaluations. |  |  |  |  | - | - | - | - | - | - | - | - | - | - | - | No | Not in scope for a SW SEooC.
78 | 2 | 6.4.7.3 | The functional safety of the item and its elements shall be confirmed, in accordance with 6.4.3.9 g), based on: a) confirmation reviews to judge whether the key work products, i.e. those included in Table 1, provide sufficient and convincing evidence of their contribution to the achievement of functional safety, considering the corresponding objectives and requirements of ISO 26262, in accordance with Table 1 and Table 2; |  |  |  |  | - | Yes | - | - | Yes | - | - | - | - | - | - | Yes | -
79 | 2 | 6.4.7.3 | b) one or more functional safety audits to judge the implementation of the processes against the definitions of the activities referenced or specified in the safety plan, in accordance with Table 1, Table 2 and 6.4.8; and |  |  |  |  | - | Yes | - | - | - | - | - | Yes | - | - | - | Yes | -
80 | 2 | 6.4.7.3 | c) a functional safety assessment to judge the achieved functional safety of the item, or of the contribution to the achievement of functional safety by the developed elements, in accordance with Table 1, Table 2 and 6.4.9. |  |  |  |  | - | Yes | - | - | - | - | - | - | Yes | - | - | Yes | -
81 | 2 | Table 1 | Confirmation review of the impact analysis (see 6.4.3.4 to 6.4.3.7) |  |  |  |  | - | Yes | - | - | - | - | - | - | - | - | - | Yes | -
82 | 2 | Table 1 | Confirmation review of the hazard analysis and risk assessment of the item and of the safety goals (see ISO 26262-3:2018, Clauses 6 and 7, and, if applicable, ISO 26262-8:2018, Clause 5) |  |  |  |  | - | - | - | - | - | - | - | - | - | - | - | No | Not in scope for a SW SEooC.
83 | 2 | Table 1 | Confirmation review of the safety plan (see 6.5.1) |  |  |  |  | - | Yes | - | - | Yes | - | - | - | - | - | Refer inside the Safety Plan the need for the review and the responsible person. | Yes | -
84 | 2 | Table 1 | Confirmation review of the Functional Safety Concept (see ISO 26262-3:2018, Clause 7), supported by the results of the corresponding-safety analyses and dependent failure analyses (see ISO 26262-9:2018, Clause 8 and Clause 7) |  |  |  |  | - | - | - | - | - | - | - | - | - | - | - | No | The Functional Safety Concept is out of scope for the OP project. This is intended for the System level.
85 | 2 | Table 1 | Confirmation review of the Technical Safety Concept (see ISO 26262-4:2018, Clause 6), supported by the results of the corresponding safety analyses and dependent failure analyses (see ISO 26262-9:2018, Clause 8 and Clause 7) |  |  |  |  | - | - | - | - | - | - | - | - | - | - | - | No | The Technical Safety Concept is out of scope for the OP project. This is intended for the System level.
86 | 2 | Table 1 | Confirmation review of the item integration and verification specification (see ISO 26262-4) |  |  |  |  | - | - | - | - | - | - | - | - | - | - | - | No | Not in scope for a SW SEooC. Review of the SW verification, including integration of SW on target HW, is part of the functional safety assessment.
87 | 2 | Table 1 | Confirmation review of the safety validation specification (see ISO 26262-4) |  |  |  |  | - | - | - | - | - | - | - | - | - | - | - | No | Not in scope for a SW SEooC.
88 | 2 | Table 1 | Confirmation review of the safety analyses and the dependent failure analyses (see ISO 26262-9:2018, Clause 8 and Clause 7) |  |  |  |  | - | Yes | - | - | - | Yes | - | - | - | - | Refer inside the Safety Plan the need for the review and the responsible person. | Yes | Specific customer requirements based on safety concept could ask for a strategy to mitigate some specific SW misbehaviour other than depedent failure issues.
89 | 2 | Table 1 | Confirmation review of the completeness of the safety case (see 6.5.3) |  |  |  |  | - | Yes | - | Yes | - | - | - | - | - | - | Refer inside the Safety Plan the need for the review and the responsible person. | Yes | -
90 | 2 | Table 1 | Functional safety audit in accordance with 6.4.8 |  |  |  |  | - | Yes | - | - | - | - | - | Yes | - | - | Refer inside the Safety Plan the need for the audit and the responsible person. | Yes | -
91 | 2 | Table 1 | Functional safety assessment in accordance with 6.4.9 |  |  |  |  | - | Yes | - | - | - | - | - | - | - | Yes | Refer inside the Safety Plan the need for the assessment and the responsible person. | Yes | -
92 | 2 | Table 2 |  | Subject for evaluation | Work product | Implementation of the processes required for functional safety | Item as described in the item definition in accordance with ISO 26262-3:2018, Clause 5 | - | Yes | - | - | - | - | - | - | - | Yes | - | Yes | -
93 | 2 | Table 2 |  | Result | Confirmation review report. This report can be included in a functional safety assessment report. | Functional safety audit report in accordance with 6.4.8 This report can be included in a functional safety assessment report. | Functional safety assessment report in accordance with 6.4.9 | - | Yes | - | - | - | - | - | - | - | Yes | - | Yes | -
94 | 2 | Table 2 |  | Responsibility of the persons that perform the confirmation measure | Evaluation of the compliance of the work product with the corresponding requirements of ISO 26262 | Evaluation of the implementation of the required processes within the item development Evaluation of the arguments as to why the process related ISO 26262 objectives are achieved | Evaluation of the achieved functional safety Provision of a recommendation for acceptance, conditional acceptance or rejection, of the achieved functional safety in accordance with 6.4.9.8 | - | Yes | - | - | - | - | - | - | - | Yes | - | Yes | -
95 | 2 | Table 2 |  | Timing during the safety lifecycle | After completion of the corresponding safety activity Completion before the release for production | During the implementation of the required processes within the concept phase and the product development (system, hardware and software) | Progressively during development, or in a single block Completion before the release for production | - | Yes | - | - | - | - | - | - | - | Yes | - | Yes | -
96 | 2 | Table 2 |  | Scope and depth | In accordance with the safety plan | Implementation of the processes within the item development against the definitions of the activities referenced or specified in the safety plan | In accordance with 6.4.9 | - | Yes | - | - | - | - | - | - | - | Yes | - | Yes | -
97 | 2 | 6.4.7.4 | The persons who carry out a confirmation measure shall have access to, and shall be supported by, the persons and organizational entities that carry out safety activities during the item development. |  |  |  |  | - | Yes | - | - | - | - | - | - | - | - | - | Yes | -
98 | 2 | 6.4.7.5 | In accordance with 6.4.7.4, one or more assistants may be appointed to support the performance of a confirmation review in accordance with 5.4.3. Such persons may lack independence from the developers of the corresponding item, elements or work products, but their independence shall be at least I1, as defined in Table 1, and the reviewer shall appraise their input to ensure an unbiased opinion is given. |  |  |  |  | - | Yes | - | - | - | - | - | - | - | - | - | Yes | -
99 | 2 | 6.4.7.6 | The persons who carry out a confirmation measure shall have access to the relevant information and tools. |  |  |  |  | - | Yes | - | - | - | - | - | - | - | - | - | Yes | -
100 | 2 | 6.4.7.7 | A confirmation review and a verification review may be combined, provided the review is performed with sufficient independence in accordance with Table 1. |  |  |  |  | - | Yes | - | - | - | - | - | - | - | - | - | Yes | -
101 | 2 | 6.4.8 | Functional safety audit
102 | 2 | 6.4.8.1 | For items and elements where the highest ASIL of the safety requirements is ASIL (A), (B), C, or D: a functional safety audit shall be carried out, in accordance with 6.4.7, 6.4.3.9 g), 6.4.8.2 and 6.4.8.3. |  |  |  |  | - | - | - | - | - | - | - | Yes | - | - | - | Yes | -
103 | 2 | 6.4.8.2 | A functional safety audit may be based on a judgement whether the ISO 26262 process related objectives. |  |  |  |  | - | Yes | - | - | - | - | - | Yes | - | - | - | Yes | -
104 | 2 | 6.4.8.3 | A person responsible to carry out one or more functional safety audits shall be appointed in accordance with 5.4.3 and 5.4.2.7. The responsible person shall provide a report that contains: a) an evaluation of the implementation of the processes against the definitions of the activities referenced or specified in the safety plan; b) an evaluation of the performance of the activities defined in the safety plan and of the implementation of the organization-specific rules and processes for functional safety (refer to 5.5.1) within the item development; c) an evaluation of the arguments provided as to why the process related ISO 26262 objectives are achieved; d) an evaluation of the quality e.g. understandability, unambiguity, consistency and lack of complexity, of the documented work products; and e) improvement recommendations in accordance with 5.4.2.6, if applicable, e.g. in the case of deviations. |  |  |  |  | - | Yes | - | - | - | - | - | Yes | - | - | Refer inside the Safety Plan the need for the audit and the responsible person. | Yes | -
105 | 2 | 6.4.9 | Functional safety assessment
106 | 2 | 6.4.9.1 | For items and elements where the highest ASIL of the safety requirements is ASIL (A), B, C, or D: a functional safety assessment shall be carried out in accordance with 6.4.7, Table 1, Table 2, and 6.4.9.2 to 6.4.9.10, to judge the achieved functional safety of the item, or the contribution to the achievement of functional safety by the developed elements. |  |  |  |  | - | Yes | - | - | - | - | - | - | Yes | - | Refer inside the Safety Plan the need for the assessment and the responsible person. | Yes | -
107 | 2 | 6.4.9.2 | A functional safety assessment may be based on a judgement of whether the ISO 26262 objectives are achieved. |  |  |  |  | - | Yes | - | - | - | - | - | - | Yes | - | - | Yes | -
108 | 2 | 6.4.9.3 | A functional safety assessment: a) shall be planned in accordance with 6.4.3.3, 6.4.3.9 g) and Table 2; b) should be initiated at the latest at the beginning of the product development at the system level; c) should be progressively performed during the product development; and d) shall be finalized before the release for production. | [5 empty] | Yes | - | - | - | - | - | - | Yes | - | - | Yes | -
109 | 2 | 6.4.9.4 | One or more persons shall be appointed to carry out a functional safety assessment, in accordance with 5.4.3. The appointed persons shall provide a report that contains a judgement of the achieved functional safety. |  |  |  |  | - | Yes | - | - | - | - | - | - | - | Yes | Refer inside the Safety Plan the responsible person. | Yes | -
110 | 2 | 6.4.9.5 | In accordance with 6.4.7.4, the functional safety assessor may appoint one or more assistants to support the performance of the functional safety assessment in accordance with 5.4.3. Such persons may lack independence from the developers of the corresponding item, elements or work products, but their independence shall be at least I1, as defined in Table 1, and the lead assessor shall appraise their input to ensure an unbiased opinion is given. |  |  |  |  | Yes | Yes | - | - | - | - | - | - | - | Yes | Refer inside the Safety Plan the responsible person. | Yes | -
111 | 2 | 6.4.9.6 | The scope of a functional safety assessment shall include: a) the safety plan and all the work products required by the safety plan; b) the processes required for functional safety; c) reviewing the appropriateness and effectiveness of the implemented safety measures that can be assessed during the item development; d) the arguments as to why functional safety is achieved considering the achievement of the relevant ISO 26262 objectives; e) the argument(s) provided in the safety case; and f) the rationales for the safety anomalies managed to closure in accordance with 5.4.3. |  |  |  |  | - | - | - | - | - | - | - | - | Yes | - | - | Yes | -
112 | 2 | 6.4.9.7 | A functional safety assessment shall consider: a) the planning of the other confirmation measures [see 6.4.3.9 g)]; b) the results from the confirmation reviews and functional safety audit; c) the recommendations resulting from the previous functional safety assessment, if applicable (see 6.4.9.8, 6.4.9.9 and ISO 26262-8:2018, 8.4.5.2); and d) the results of the applicable functional safety assessments performed by the suppliers, corresponding with the Development Interface Agreements in accordance with ISO 26262-8:2018, Clause 5, if applicable. |  |  |  |  | - | - | - | - | - | - | - | - | Yes | - | - | Yes | -
113 | 2 | 6.4.9.8 | A functional safety assessment report shall include a recommendation for acceptance, conditional acceptance, or rejection of the functional safety of the item, or of the contribution to the functional safety of the item by the developed elements or work products. In the case of conditional acceptance: a) the recommendation for conditional acceptance shall include the conditions for acceptance to be resolved, e.g. deviations from the functional safety assessment criteria; and b) conditional acceptance shall only be given, if the functional safety of the item, or of the contribution to functional safety by the developed elements or work products, is achieved, subject to the resolution of the identified conditions for acceptance. |  |  |  |  | - | - | - | - | - | - | - | - | - | Yes | - | Yes | -
114 | 2 | 6.4.9.7 | If the recommendation in a functional safety assessment report in accordance with 6.4.9.8 is a conditional acceptance of the achieved functional safety, the corrective actions needed to address the findings documented in the functional safety assessment report shall be carried out. |  |  |  |  | Yes | - | - | - | - | - | - | - | - | Yes | Within "Organization-specific rules and processes for functional safety" mention how a conditional acceptance is managed. | Yes | -
115 | 2 | 6.4.9.8 | If the recommendation in a functional safety assessment report in accordance with 6.4.9.8 is a rejection of the achieved functional safety, then: a) adequate corrective actions shall be performed; and b) the functional safety assessment shall be repeated. |  |  |  |  | Yes | - | - | - | - | - | - | - | - | Yes | Within "Organization-specific rules and processes for functional safety" mention how a rejection is managed. | Yes | -
116 | 2 | 7 | Safety management during production, operation, service and decommissioning
117 | 2 | 7.4 | Requirements and recommendations
118 | 2 | 7.4.1 | The organizations involved in the production, operation, service and decommissioning of the item, or elements of the item, shall comply with 7.4.2. |  |  |  |  | - | - | - | - | - | - | - | - | - | - | - | No | Not in scope for a SW SEooC.
119 | 2 | 7.4.2.1 | The organization shall appoint persons with the responsibility and the corresponding authority, in accordance with 5.4.2.9, to achieve and maintain the functional safety of the item during production, operation, service and decommissioning. |  |  |  |  | - | - | - | - | - | - | - | - | - | - | - | No | Not in scope for a SW SEooC.
120 | 2 | 7.4.2.2 | The activities for ensuring the functional safety of the item during production, operation, service and decommissioning: a) shall be planned in accordance with ISO 26262-7; and b) shall be initiated during the product development at the system level in accordance with ISO 26262-4. |  |  |  |  | - | - | - | - | - | - | - | - | - | - | - | No | Not in scope for a SW SEooC.
121 | 2 | 7.4.2.3 | The organization shall institute, execute and maintain processes in order to maintain the functional safety of the item during production, operation, service and decommissioning. |  |  |  |  | - | - | - | - | - | - | - | - | - | - | - | No | Not in scope for a SW SEooC.
122 | 2 | 7.4.2.4 | The organization shall institute, execute and maintain a field monitoring process with respect to the item’s functional safety. |  |  |  |  | - | - | - | - | - | - | - | - | - | - | - | No | Not in scope for a SW SEooC.
123 | 2 | 7.4.2.5 | If the item changes after its release for production, the release for production in accordance with ISO 26262-4:2018, Clause 11, shall be repeated. |  |  |  |  | - | - | - | - | - | - | - | - | - | - | - | No | Not in scope for a SW SEooC.

## Part6
Analysis ID | Part | Clause | Requirement | Table - Row ID | Table - Topics / Methods | Table - ASIL A | Table - ASIL B | Table - ASIL C | Table - ASIL D | SRS | SW Safety Plan | SW Architecture | SW Specification | SW Verification Plan | SW Verification Report | Safety Analysis Report | Documentation mapping rationale | Middleware ASIL B | Middleware ASIL B - Comment
1 | 6 | 5 | General topics for the product development at the software level
2 | 6 | 5.4 | Requirements and recommendations
3 | 6 | 5.4.1 | The software development process for the software of an item, including lifecycle phases, methods, languages and tools, shall be consistent across all the subphases of the software lifecycle and be compatible with the system and hardware development phases, such that the required data can be used consistently between phases. | [6 empty] | - | - | - | - | - | - | - | - | No | Given the SEooC strategy no link to other lifecycle phases is possible. Take care that impact on HW development is considered on SRS related to HW interface.
4 | 6 | 5.4.2 | The criteria that shall be considered when selecting a suitable modelling or programming language are: a) an unambiguous and understandable definition; b) suitability for the design or/and implementation of embedded real time software including runtime error handling; c) support the achievement of modularity and abstraction; d) support the use of structured constructs; e) suitability for specifying and managing safety requirements according to ISO 26262-8 Clause 6, if modelling is used for requirements engineering and management. | [6 empty] | - | Yes | - | - | - | - | - |  | Yes | -
5 | 6 | 5.4.3 | Criteria for suitable modelling or programming languages (see 5.4.2) that are not sufficiently addressed by the language itself shall be covered by the corresponding guidelines, or by the development environment, considering the topics listed in Table 1. | [6 empty] | - | Yes | - | - | Yes | - | - | Inside the safety plan specify the rationale for the guidelines and the guidelines themselves. Inside the verification plan mention the use of the guidelines as static verification method for the SW. | Yes | -
6 | 6 | Table 1 | An appropriate compromise of this topic with other requirements of this part of ISO 26262 may be required. | 1a | Enforcement of low complexity. | ++ | ++ | ++ | ++ | - | Yes | - | - | Yes | - | - | Inside the safety plan specify the rationale for the guidelines and the guidelines themselves. Inside the verification plan mention the use of the guidelines as static verification method for the SW. | Yes | -
7 | 6 | Table 1 | The objectives of topic 1b include: - Exclusion of ambiguously-defined language constructs which may be interpreted differently by different modellers, programmers, code generators or compilers. - Exclusion of language constructs which from experience easily lead to mistakes, for example assignments in conditions or identical naming of local and global variables. - Exclusion of language constructs which could result in unhandled run-time errors. | 1b | Use of language subsets. | ++ | ++ | ++ | ++ | - | Yes | - | - | Yes | - | - | Inside the safety plan specify the rationale for the guidelines and the guidelines themselves. Inside the verification plan mention the use of the guidelines as static verification method for the SW. | Yes | -
8 | 6 | Table 1 | The objective of topic 1c is to impose principles of strong typing where these are not inherent in the language. | 1c | Enforcement of strong typing. | ++ | ++ | ++ | ++ | - | Yes | - | - | Yes | - | - | Inside the safety plan specify the rationale for the guidelines and the guidelines themselves. Inside the verification plan mention the use of the guidelines as static verification method for the SW. | Yes | -
9 | 6 | Table 1 | Examples of defensive implementation techniques: - Verify the divisor before a division operation (different from zero or in a specific range). - Check an identifier passed by parameter to verify that the calling function is the intended caller. - Use the “default” in switch cases to detect an error. | 1d | Use of defensive implementation techniques. | + | + | ++ | ++ | - | Yes | - | - | Yes | - | - | Inside the safety plan specify the rationale for the guidelines and the guidelines themselves. Inside the verification plan mention the use of the guidelines as static verification method for the SW. | Yes | Even if not highly required for these ASIL levels it is good practice to consider.
10 | 6 | Table 1 | Verification of the validity of the underlying assumptions, boundaries and conditions of application may be required. | 1e | Use of established design principles. | + | + | ++ | ++ | - | Yes | - | - | Yes | - | - | Inside the safety plan specify the rationale for the guidelines and the guidelines themselves. Inside the verification plan mention the use of the guidelines as static verification method for the SW. | Yes | Even if not highly required for these ASIL levels it is good practice to consider.
11 | 6 | Table 1 | - | 1f | Use of unambiguous graphical representation. | + | ++ | ++ | ++ | - | Yes | - | - | Yes | - | - | Inside the safety plan specify the rationale for the guidelines and the guidelines themselves. Inside the verification plan mention the use of the guidelines as static verification method for the SW. | Yes | -
12 | 6 | Table 1 | - | 1g | Use of style guides. | + | ++ | ++ | ++ | - | Yes | - | - | Yes | - | - | Inside the safety plan specify the rationale for the guidelines and the guidelines themselves. Inside the verification plan mention the use of the guidelines as static verification method for the SW. | Yes | -
13 | 6 | Table 1 | - | 1h | Use of naming conventions. | ++ | ++ | ++ | ++ | - | Yes | - | - | Yes | - | - | Inside the safety plan specify the rationale for the guidelines and the guidelines themselves. Inside the verification plan mention the use of the guidelines as static verification method for the SW. | Yes | -
14 | 6 | Table 1 | Concurrency of processes or tasks may be a topic when executing software in a multi-core or multi-processor runtime environment | 1i | Representation of concurrency aspects | + | + | + | + |  | Yes | - | - | Yes | - | - | Inside the safety plan specify the rationale for the guidelines and the guidelines themselves. Inside the verification plan mention the use of the guidelines as static verification method for the SW. | Yes | -
15 | 6 | 6 | Specification of software safety requirements
16 | 6 | 6.4 | Requirements and recommendations
17 | 6 | 6.4.1 | The software safety requirements shall address each software-based function whose failure could lead to a violation of a technical safety requirement allocated to software. | [6 empty] | Yes | - | - | - | - | - | - | - | Yes | When considering a SEooC strategy any driver could take part in a safety relevant function and then the functional requirements used for the SW development has to be considered as safety relevant.
18 | 6 | 6.4.2 | Specification of the software safety requirements derived from the technical safety concept and the system design in accordance with ISO 26262-4:2018, 7.4.1 and 7.4.5 shall consider: a) the specification and management of safety requirements in accordance with ISO 26262-8:2018, Clause 6; | [6 empty] | Yes | - | - | - | - | - | - | - | Yes | -
19 | 6 | 6.4.2 | b) the specified system and hardware configurations; EXAMPLE 1Configuration parameters can include gain control, band pass frequency and clock prescaler. | [6 empty] | Yes | - | - | - | - | - | - | - | Yes | -
20 | 6 | 6.4.2 | c) the hardware-software interface specification; | [6 empty] | Yes | - | - | - | - | - | - | - | Yes | -
21 | 6 | 6.4.2 | d) the relevant requirements of the hardware design specification; | [6 empty] | - | - | - | - | - | - | - | - | No | -
22 | 6 | 6.4.2 | e) the timing constraints; EXAMPLE 2 Execution or reaction time derived from the required response time at the system level. | [6 empty] | Yes | - | - | - | - | - | - | - | Yes | Consider execution time of functions in different configurations
23 | 6 | 6.4.2 | f) the external interfaces; and EXAMPLE 3 Communication and user interfaces. | [6 empty] | Yes | - | - | - | - | - | - | - | Yes | Applicable when SW is related to a communication peripheral.
24 | 6 | 6.4.2 | g) each operating mode of the vehicle, the system, or the hardware, having an impact on the software. EXAMPLE 4 Operating modes include shut-off or sleep, initialization, normal operation, degraded and advanced modes for testing or flash programming. | [6 empty] | Yes | - | - | - | - | - | - | - | Yes | -
25 | 6 | 6.4.3 | If ASIL decomposition is applied to the software safety requirements, ISO 26262-9:2018, Clause 5, shall be complied with. | [6 empty] | - | - | - | - | - | - | - | - | No | For SW developed with a SEooC strategy there is no base from the safety concept to decompose existing requirement into redundant requirements.
26 | 6 | 6.4.4 | The hardware-software interface specification initiated in ISO 26262-4:2018, Clause 7, shall be refined sufficiently to allow for the correct control and usage of the hardware by the software, and shall describe each safety-related dependency between hardware and software. | [6 empty] | - | - | - | - | - | - | - | - | No | The HW interface is fixed and input to SW development. Any refinement of the interface is not possible.
27 | 6 | 6.4.5 | If other functions in addition to those functions for which safety requirements are specified in 6.4.1 are carried out by the embedded software, a specification of these functions and their properties in accordance with the applied quality management system shall be available. | [6 empty] | - | - | - | - | - | - | - | - | No | For SW developed with a SEooC strategy all functional requirements are considered safety relevant.
28 | 6 | 6.4.6 | The refined hardware-software interface specification shall be verified jointly by the persons responsible for the system, hardware and software development. | [6 empty] | - | - | - | - | Yes | Yes | - | Inside the verification plan mention that the strategy for verification involves the HW team as well. | Yes | The responsible for HW design could be one person from HW group responsible to review the SW requirements.
29 | 6 | 6.4.7 | The software safety requirements and the refined requirements of the hardware-software interface specification shall be verified in accordance with ISO 26262-8:2018, Clauses 6 and 9, to provide evidence for their: a) compliance and consistency with the technical safety requirements; b) compliance with the system design; and | [6 empty] | - | - | - | - | - | - | - | - | No | No technical safety concept is available for a SEooC development.
30 | 6 | 6.4.7 | c) consistency with the hardware-software interface. | [6 empty] | - | - | - | - | Yes | Yes | - | Inside the verification plan mention that the strategy for verification involves the HW team as well. | Yes | -
31 | 6 | 7 | Software architectural design
32 | 6 | 7.4 | Requirements and recommendations
33 | 6 | 7.4.1 | To avoid systematic faults in the software architectural design and in the subsequent development activities, the description of the software architectural design shall address the following characteristics supported by appropriate guidelines and by notations for software architectural design as listed in Table 2: a) unambiguity, consistency, comprehensibility, maintainability and verifiability of the architectural design; b) modularity and abstraction; and NOTE Abstraction can be supported by using hierarchical structures, grouping schemes or views to cover static, dynamic or deployment aspects of an architectural design. c) low complexity. | [6 empty] | - | Yes | Yes | - | - | - | - | - | Yes | -
34 | 6 | Table 2 | Natural language can complement the use of notations for example where some topics are more readily expressed in natural language, or providing explanation and rationale for decisions captured in the notation | 1a | Natural language | ++ | ++ | ++ | ++ | - | Yes | Yes | - | - | - | - | - | Yes | Potentially applicable to the SW. To be defined afterwards if it is really applicable to the different components.
35 | 6 | Table 2 | - | 1b | Informal notations. | ++ | ++ | + | + | - | Yes | Yes | - | - | - | - | - | Yes | Potentially applicable to the SW. To be defined afterwards if it is really applicable to the different components.
36 | 6 | Table 2 | Semi-formal notations include pseudocode or modelling with UML®, SysMLTM, Simulink® or Stateflow®, structured sentences or requirement patterns with controlled vocabulary | 1c | Semi-formal notations. | + | + | ++ | ++ | - | Yes | Yes | - | - | - | - | - | Yes | Potentially applicable to the SW. To be defined afterwards if it is really applicable to the different components.
37 | 6 | Table 2 | - | 1d | Formal notations. | + | + | + | + | - | Yes | Yes | - | - | - | - | - | Yes | Potentially applicable to the SW. To be defined afterwards if it is really applicable to the different components.
38 | 6 | 7.4.2 | During the development of the software architectural design the following shall be considered: a) the verifiability of the software architectural design; NOTE This implies bi-directional traceability between the software architectural design and the software safety requirements. | [6 empty] | - | - | Yes | - | - | - | - | - | Yes | -
39 | 6 | 7.4.2 | b) the suitability for configurable software; | [6 empty] | - | - | Yes | - | - | - | - | - | Yes | -
40 | 6 | 7.4.2 | c) the feasibility for the design and implementation of the software units; | [6 empty] | - | - | Yes | - | - | - | - | - | Yes | -
41 | 6 | 7.4.2 | d) the testability of the software architecture during software integration testing; | [6 empty] | - | - | Yes | - | - | - | - | - | Yes | Note that SW integration is limited to the complete SW functionalities.
42 | 6 | 7.4.2 | e) the maintainability of the software architectural design. | [6 empty] | - | - | Yes | - | - | - | - | - | Yes | -
43 | 6 | 7.4.3 | In order to avoid systematic faults, the software architectural design itself shall exhibit the following properties by use of the principles listed in Table 3: a) comprehensibility; b) modularity; c) encapsulation; and d) simplicity. | [6 empty] | - | Yes | Yes | - | Yes | - | - | Inside the safety plan specify the methods and rules for the architecture. These rules have to be reflected in the architecture description and used as a base for the architecture verification for the SW verification plan. | Yes | -
44 | 6 | Table 3 | - | 1a | Appropriate hierarchical structure of the software components | ++ | ++ | ++ | ++ | - | Yes | Yes | - | Yes | - | - | Inside the safety plan specify the methods and rules for the architecture. These rules have to be reflected in the architecture description and used as a base for the architecture verification for the SW verification plan. | Yes | -
45 | 6 | Table 3 | In principle 1b, 1c, 1e and 1g “restricted” means to minimize in balance with other design considerations. | 1b | Restricted size and complexity of software components | ++ | ++ | ++ | ++ | - | Yes | Yes | - | Yes | - | - | Inside the safety plan specify the methods and rules for the architecture. These rules have to be reflected in the architecture description and used as a base for the architecture verification for the SW verification plan. | Yes | -
46 | 6 | Table 3 | In principle 1b, 1c, 1e and 1g “restricted” means to minimize in balance with other design considerations. | 1c | Restricted size of interfaces. | + | + | + | ++ | - | Yes | Yes | - | Yes | - | - | Inside the safety plan specify the methods and rules for the architecture. These rules have to be reflected in the architecture description and used as a base for the architecture verification for the SW verification plan. | Yes | -
47 | 6 | Table 3 | Principle 1d and 1e can, for example, be achieved by separation of concerns which refers to the ability to identify, encapsulate, and manipulate those parts of software that are relevant to a particular concept, goal, task, or purpose. | 1d | High cohesion within each software component. | + | ++ | ++ | ++ | - | Yes | Yes | - | Yes | - | - | Inside the safety plan specify the methods and rules for the architecture. These rules have to be reflected in the architecture description and used as a base for the architecture verification for the SW verification plan. | Yes | -
48 | 6 | Table 3 | In principle 1b, 1c, 1e and 1g “restricted” means to minimize in balance with other design considerations. Principle 1d and 1e can, for example, be achieved by separation of concerns which refers to the ability to identify, encapsulate, and manipulate those parts of software that are relevant to a particular concept, goal, task, or purpose. Principle 1e addresses the limitation of dependencies between software components without an intended functional relationship. | 1e | Restricted coupling between software components. | + | ++ | ++ | ++ | - | Yes | Yes | - | Yes | - | - | Inside the safety plan specify the methods and rules for the architecture. These rules have to be reflected in the architecture description and used as a base for the architecture verification for the SW verification plan. | Yes | -
49 | 6 | Table 3 | - | 1f | Appropriate scheduling properties. | ++ | ++ | ++ | ++ | - | Yes | Yes | - | Yes | - | - | Inside the safety plan specify the methods and rules for the architecture. These rules have to be reflected in the architecture description and used as a base for the architecture verification for the SW verification plan. | Yes | -
50 | 6 | Table 3 | In principle 1b, 1c, 1e and 1g “restricted” means to minimize in balance with other design considerations. | 1g | Restricted use of interrupts. | + | + | + | ++ | - | Yes | Yes | - | Yes | - | - | Inside the safety plan specify the methods and rules for the architecture. These rules have to be reflected in the architecture description and used as a base for the architecture verification for the SW verification plan. | Yes | To evaluate if applicable in a second stage w.r.t. the development strategies for the OP project.
51 | 6 | Table 3 | - | 1h | Use of only priority-based interrupts | + | + | + | ++ | - | Yes | Yes | - | Yes | - | - | Inside the safety plan specify the methods and rules for the architecture. These rules have to be reflected in the architecture description and used as a base for the architecture verification for the SW verification plan. | Yes | To evaluate if applicable in a second stage w.r.t. the development strategies for the OP project.
52 | 6 | Table 3 | Applies for shared hardware resources as well as shared software resources. Such resource management can be implemented in software or hardware and includes mechanisms that prevents conflicting access to shared resources as well as mechanisms that detects conflicting access to shared resources and handle them. | 1i | Appropriate management of shared resources | ++ | ++ | ++ | ++ | - | Yes | Yes | - | Yes | - | - | Inside the safety plan specify the methods and rules for the architecture. These rules have to be reflected in the architecture description and used as a base for the architecture verification for the SW verification plan. | Yes | -
53 | 6 | 7.4.4 | The software architectural design shall be developed down to the level where the software units are identified. | [6 empty] | - | - | Yes | - | - | - | - | - | Yes | -
54 | 6 | 7.4.5 | The software architectural design shall describe: a) the static design aspects of the software architectural elements; b) the dynamic design aspects of the software architectural elements. | [6 empty] | - | - | Yes | - | - | - | - | - | Yes | -
55 | 6 | 7.4.6 | The software safety requirements shall be allocated to the software components. As a result, each software component shall be developed in compliance with the highest ASIL of any of the requirements allocated to it. NOTE Following this allocation, further refinement of the software safety requirements can be necessary. | [6 empty] | - | - | Yes | - | - | - | - | Map requirements on SW components, provide this information on (or reference in) the SW architecture. | Yes | For this SEooC development consider ASIL to be B for all functional requirements. It follows all components to be developed as ASIL B. Allocation of requirements is anyway important for traceability.
56 | 6 | 7.4.7 | If an already existing software architectural element is used without modifications in order to meet the assigned safety requirements without being already developed according to ISO 26262, then it shall be qualified in accordance with ISO 26262-8:2018, Clause 12. NOTE The use of qualified software components does not affect the applicability of Clauses 10 and 11. However, some activities described in Clauses 8 and 9 can be omitted. | [6 empty] | - | Yes | - | - | - | - | - | - | Yes | See open point ID 6.
57 | 6 | 7.4.8 | If the embedded software has to implement software components of different ASILs, or safety-related and non-safety-related software components, then all of the embedded software shall be treated in accordance with the highest ASIL, unless the software components meet the criteria for coexistence in accordance with ISO 26262-9:2018, Clause 6. | [6 empty] | - | - | - | - | - | - | Yes | Dependent failure analysis is considered when having also components set as QM. | Yes | For this SEooC development it is potentially possible to have SW with different ASIL.
58 | 6 | 7.4.9 | If software partitioning (see Annex D) is used to implement freedom from interference between software components it shall be ensured that: a) the shared resources are used in such a way that freedom from interference of software partitions is ensured; b) the software partitioning is supported by dedicated hardware features or equivalent means (this requirement applies to ASIL D, in accordance with 4.4); EXAMPLE Hardware feature such as a memory protection unit. c) the part of the software that implements the software partitioning is developed in compliance with the highest ASIL assigned to any requirement of the software partitions; d) evidence for the effectiveness of the software partitioning is generated during software integration and testing (in accordance with Clause 10). | [6 empty] | - | - | Yes | - | - | - | - | Map requirements on SW components, provide this information on (or reference in) the SW architecture. | Yes | This is useful when it is necessary to "protect" data, this is not the case of this SW. In addition for this project no scenario is identified where "freedom from interference between software components" is necessary.
59 | 6 | 7.4.10 | Safety analysis shall be carried out at the software architectural level in accordance with ISO 26262-9:2018, Clause 8, in order to: - provide evidence for the suitability of the software to provide the specified safety-related functions and properties with the integrity as required by the respective ASIL; - identify or confirm the safety-related parts of the software; | [6 empty] | - | - | - | - | - | - | Yes | Include inside the Safety Analysis Report the study related to suitability of the software and the safety-related parts of the software. | Yes | -
60 | 6 | 7.4.10 | - support the specification and verify the effectiveness of the safety mechanisms. | [6 empty] | - | - | - | - | - | - | Yes | Include inside the Safety Analysis Report the study of the safety mechanisms | Yes | -
61 | 6 | 7.4.11 | If the implementation of software safety requirements relies on freedom from interference or sufficient independence between software components, dependent failures and their effects shall be analysed in accordance with ISO 26262-9:2018, Clause 7. | [6 empty] | - | - | - | - | - | - | Yes | Include inside the Safety Analysis Report the study related to dependent failures. | Yes | It is applicable when having SW components with mixed ASIL levels. Indepedency between these functions is then necessary.
62 | 6 | 7.4.12 | To specify the necessary software safety mechanisms at the software architectural level, based on the results of the safety analysis at the software architectural level in accordance with 7.4.10 or 7.4.11, mechanisms for error detection as listed in Table 4 shall be applied. | [6 empty] | Yes | - | Yes | - | - | - | - | The safety mechanisms shall be identified indise the SRS document and the SW architecture | Yes | -
63 | 6 | Table 4 | - | 1a | Range checks of input and output data. | ++ | ++ | ++ | ++ | Yes | - | Yes | - | - | - | - | Inside the SW architecture add information on defensive programming. If not already present add these mechanism as SW requirements. | Yes | Consider as input range the valid values used from application to call the SW, and consider as output data the values delivered to the application SW. Range is intended as valid values according to SW specification (API level).
64 | 6 | Table 4 | Plausibility checks can include using a reference model of the desired behaviour, assertion checks, or comparing signals from different sources. | 1b | Plausibility check. | + | + | + | ++ | Yes | - | Yes | - | - | - | - | - | Yes | -
65 | 6 | Table 4 | Types of mechanisms that may be used to detect data errors include error detecting codes and multiple data storage. | 1c | Detection of data errors. | + | ++ | ++ | ++ | Yes | - | Yes | - | - | - | - | - | Yes | -
66 | 6 | Table 4 | An external element such as an ASIC or another software element performing a watchdog function. Monitoring can be logical or temporal monitoring or both. | 1d | Monitoring of program execution | o | + | + | ++ | Yes | - | Yes | - | - | - | - | - | Yes | -
67 | 6 | Table 4 | - | 1e | Temporal monitoring of program execution | o | + | ++ | ++ | Yes | - | Yes | - | - | - | - | - | Yes | -
68 | 6 | Table 4 | - | 1f | Diverse redundancy in the design | o | o | + | ++ | Yes | - | Yes | - | - | - | - | - | Yes | It is applicable but potentially not needed
69 | 6 | Table 4 | Control mechanisms may be implemented in software or hardware and are concerned with granting or denying access to safety-related shared resources | 1g | Access permission control mechanisms | + | + | ++ | ++ | Yes | - | Yes | [5 empty] | Yes | -
70 | 6 | 7.4.13 | This subclause applies to ASIL (A), (B), C and D, in accordance with 4.4: to specify the necessary software safety mechanisms at the software architectural level, based on the results of the safety analysis at software architectural level in accordance with 7.4.10 and 7.4.11, mechanisms for error handling as listed in Table 5 shall be applied. | [6 empty] | Yes | - | Yes | - | - | - | - | - | Yes | It is a raccomandation for software component Asil B, potentially not needed
71 | 6 | Table 5 | Static recovery mechanisms can include the use of recovery blocks, backward recovery, forward recovery and recovery through repetition. | 1a | Static recovery mechanism. | + | + | + | + | Yes | - | Yes | - | - | - | - | - | Yes | -
72 | 6 | Table 5 | Graceful degradation at the software level refers to prioritizing functions to minimize the adverse effects of potential failures on functional safety. | 1b | Graceful degradation. | + | + | ++ | ++ | Yes | - | Yes | - | - | - | - | - | Yes | -
73 | 6 | Table 5 | Homogenous redundancy focuses primarily to control effects of transient faults or random faults in the hardware on which a similar software is executed (e.g. temporal redundant execution of software). | 1c | Homogenous redundancy in the design | + | + | + | ++ | Yes | - | Yes | - | - | - | - | - | Yes | -
74 | 6 | Table 5 | Diverse redundancy implies dissimilar software in each parallel path and focuses primarily on the prevention or control of systematic faults in the software, common cause failures or common mode failures in the software or the hardware on which the software is executed. | 1d | Diverse redundancy in the design | o | o | + | ++ | Yes | - | Yes | - | - | - | - | - | Yes | It is applicable but potentially not needed
75 | 6 | Table 5 |  | 1e | Correcting codes for data | + | + | + | + | Yes | - | Yes | - | - | - | - | - | Yes | -
76 | 6 | Table 5 | Access protection mechanisms may be implemented in software or hardware and are concerned with granting or denying access to safety-related shared resources | 1f | Inhibit access permission violations | + | + | ++ | ++ | Yes | - | Yes | [5 empty] | Yes | -
77 | 6 | 7.4.14 | An upper estimation of required resources for the embedded software shall be made, including: | [6 empty] | - | - | Yes | - | - | - | - | - | Yes | -
78 | 6 | 7.4.14 | a) the execution time; | [6 empty] | - | - | Yes | - | - | - | - | - | Yes | -
79 | 6 | 7.4.14 | b) the storage space; EXAMPLE RAM for stacks and heaps, ROM for program and non-volatile data. | [6 empty] | - | - | Yes | - | - | - | - | - | Yes | -
80 | 6 | 7.4.14 | c) the communication resources. | [15 empty] | See open point ID 4.
81 | 6 | 7.4.15 | The software architectural design shall be verified in accordance with ISO 26262-8:2018, Clause 9, and by using the software architectural design verification methods listed in Table 6 to provide evidence that the following objectives are achieved: a) the software architectural design is suitable to satisfy the software requirements with the required integrity as stated by their ASIL; b) the analyses of the software architectural design provide evidence for the suitability of the design; c) compatibility with the target hardware; d) adherence to design guidelines. | [6 empty] | - | - | - | - | Yes | Yes | - | Inside the SW verification plan specify the methods for verification and inside the verification report provides the outcome of the verification activity. | Yes | -
82 | 6 | Table 6 | In the case of model-based development these methods can also be applied to the model. | 1a | Walk-through of the design. | ++ | + | o | o | - | - | - | - | Yes | Yes | - | Inside the SW verification plan specify the methods for verification and inside the verification report provides the outcome of the verification activity. | Yes | Potentially applicable to the Middleware.
83 | 6 | Table 6 | In the case of model-based development these methods can also be applied to the model. | 1b | Inspection of the design. | + | ++ | ++ | ++ | - | - | - | - | Yes | Yes | - | Inside the SW verification plan specify the methods for verification and inside the verification report provides the outcome of the verification activity. | Yes | Potentially applicable to the Middleware.
84 | 6 | Table 6 | Method 1c requires the usage of executable models for the dynamic parts of the software architecture. | 1c | Simulation of dynamic parts of the design. | + | + | + | ++ | - | - | - | - | Yes | Yes | - | Inside the SW verification plan specify the methods for verification and inside the verification report provides the outcome of the verification activity. | Yes | Potentially applicable to the Middleware.
85 | 6 | Table 6 | - | 1d | Prototype generation. | o | o | + | ++ | - | - | - | - | Yes | Yes | - | Inside the SW verification plan specify the methods for verification and inside the verification report provides the outcome of the verification activity. | Yes | It is applicable but potentially not needed
86 | 6 | Table 6 | - | 1e | Formal verification. | o | o | + | + | - | - | - | - | Yes | Yes | - | Inside the SW verification plan specify the methods for verification and inside the verification report provides the outcome of the verification activity. | Yes | It is applicable but potentially not needed
87 | 6 | Table 6 | Control and data flow analysis can be limited to safety-related components and their interfaces. | 1f | Control flow analysis. | + | + | ++ | ++ | - | - | - | - | Yes | Yes | - | Inside the SW verification plan specify the methods for verification and inside the verification report provides the outcome of the verification activity. | Yes | Potentially applicable to the Middleware.
88 | 6 | Table 6 | Control and data flow analysis can be limited to safety-related components and their interfaces. | 1g | Data flow analysis. | + | + | ++ | ++ | - | - | - | - | Yes | Yes | - | Inside the SW verification plan specify the methods for verification and inside the verification report provides the outcome of the verification activity. | Yes | Potentially applicable to the Middleware.
89 | 6 | Table 6 | - | 1h | Scheduling analysis | + | + | ++ | ++ | - | - | - | - | Yes | Yes | - | Inside the SW verification plan specify the methods for verification and inside the verification report provides the outcome of the verification activity. | Yes | Potentially applicable to the Middleware.
90 | 6 | 8 | Software unit design and implementation
91 | 6 | 8.4 | Requirements and recommendations
92 | 6 | 8.4.1 | The requirements of this subclause shall be complied with if the software unit is safety-related. | [6 empty] | - | - | - | Yes | - | - | - | - | Yes | -
93 | 6 | 8.4.2 | To avoid systematic faults and to ensure that the software unit design achieves the following properties, the software unit design shall be described using the notations listed in Table 7. a) unambiguity; b) consistency; c) comprehensibility; d) maintainability; e) verifiability. | [6 empty] | - | Yes | - | - | - | - | - | - | Yes | -
94 | 6 | Table 7 | Natural language can complement the use of notations for example where some topics are more readily expressed in natural language, or providing explanation and rationale for decisions captured in the notation. EXAMPLE To avoid possible ambiguity of natural language when designing complex elements, a combination of an activity diagram with natural language can be used. | 1a | Natural language. | ++ | ++ | ++ | ++ | - | Yes | - | - | - | - | - | - | Yes | Potentially applicable to the SW. To be defined afterwards if it is really applicable to the different components.
95 | 6 | Table 7 | - | 1b | Informal notations. | ++ | ++ | + | + | - | Yes | - | - | - | - | - | - | Yes | Potentially applicable to the SW. To be defined afterwards if it is really applicable to the different components.
96 | 6 | Table 7 | Semi-formal notations include pseudocode or modelling with UML®, SysMLTM, Simulink® or Stateflow®, structured sentences or requirement patterns with controlled vocabulary. | 1c | Semi-formal notations. | + | + | ++ | ++ | - | Yes | - | - | - | - | - | - | Yes | Potentially applicable to the SW. To be defined afterwards if it is really applicable to the different components.
97 | 6 | Table 7 | - | 1d | Formal notations. | + | + | + | + | - | Yes | - | - | - | - | - | - | Yes | Potentially applicable to the SW. To be defined afterwards if it is really applicable to the different components.
98 | 6 | 8.4.3 | The specification of the software units shall describe the functional behaviour and the internal design to the level of detail necessary for their implementation. | [6 empty] | - | - | - | Yes | - | - | - | - | Yes | -
99 | 6 | 8.4.4 | Design principles for software unit design and implementation at the source code level as listed in Table 8 shall be applied to achieve the following properties: a) correct order of execution of subprograms and functions within the software units, based on the software architectural design; b) consistency of the interfaces between the software units; c) correctness of data flow and control flow between and within the software units; d) simplicity; e) readability and comprehensibility; f) robustness; g) suitability for software modification; h) verifiability. | [6 empty] | - | Yes | - | - | Yes | - | - | Inside the safety plan specify SW unit design rules. These rules as used for verification of the SW unit (within the SW verification plan). | Yes | -
100 | 6 | Table 8 | Principle 1a, 1b, 1d, 1e, 1f, 1g and 1i may not be applicable for graphical modelling notations used in model-based development. | 1a | One entry and one exit point in subprograms and functions. | ++ | ++ | ++ | ++ | - | Yes | - | - | Yes | - | - | Inside the safety plan specify SW unit design rules. These rules as used for verification of the SW unit (within the SW verification plan). | Yes | -
101 | 6 | Table 8 | Principle 1a, 1b, 1d, 1e, 1f, 1g and 1i may not be applicable for graphical modelling notations used in model-based development. Methods 1g and 1i are not applicable in assembler programming. | 1b | No dynamic objects or variables, or else online test during their creation. | + | ++ | ++ | ++ | - | Yes | - | - | Yes | - | - | Inside the safety plan specify SW unit design rules. These rules as used for verification of the SW unit (within the SW verification plan). | Yes | -
102 | 6 | Table 8 | - | 1c | Initialization of variables. | ++ | ++ | ++ | ++ | - | Yes | - | - | Yes | - | - | Inside the safety plan specify SW unit design rules. These rules as used for verification of the SW unit (within the SW verification plan). | Yes | -
103 | 6 | Table 8 | Principle 1a, 1b, 1d, 1e, 1f, 1g and 1i may not be applicable for graphical modelling notations used in model-based development. | 1d | No multiple use of variable names. | ++ | ++ | ++ | ++ | - | Yes | - | - | Yes | - | - | Inside the safety plan specify SW unit design rules. These rules as used for verification of the SW unit (within the SW verification plan). | Yes | -
104 | 6 | Table 8 | Principle 1a, 1b, 1d, 1e, 1f, 1g and 1i may not be applicable for graphical modelling notations used in model-based development. | 1e | Avoid global variables or else justify their usage. | ++ | ++ | ++ | ++ | - | Yes | - | - | Yes | - | - | Inside the safety plan specify SW unit design rules. These rules as used for verification of the SW unit (within the SW verification plan). | Yes | -
105 | 6 | Table 8 | Principle 1a, 1b, 1d, 1e, 1f, 1g and 1i may not be applicable for graphical modelling notations used in model-based development. | 1f | Limited use of pointers. | + | ++ | ++ | ++ | - | Yes | - | - | Yes | - | - | Inside the safety plan specify SW unit design rules. These rules as used for verification of the SW unit (within the SW verification plan). | Yes | -
106 | 6 | Table 8 | Principle 1a, 1b, 1d, 1e, 1f, 1g and 1i may not be applicable for graphical modelling notations used in model-based development. Methods 1g and 1i are not applicable in assembler programming. | 1g | No implicit type conversions. | + | ++ | ++ | ++ | - | Yes | - | - | Yes | - | - | Inside the safety plan specify SW unit design rules. These rules as used for verification of the SW unit (within the SW verification plan). | Yes | -
107 | 6 | Table 8 | Principle 1h and 1i reduce the potential for modelling data flow and control flow through jumps or global variables. | 1h | No hidden data flow or control flow. | + | ++ | ++ | ++ | - | Yes | - | - | Yes | - | - | Inside the safety plan specify SW unit design rules. These rules as used for verification of the SW unit (within the SW verification plan). | Yes | -
108 | 6 | Table 8 | Principle 1a, 1b, 1d, 1e, 1f, 1g and 1i may not be applicable for graphical modelling notations used in model-based development. Methods 1g and 1i are not applicable in assembler programming. Principle 1h and 1i reduce the potential for modelling data flow and control flow through jumps or global variables. | 1i | No unconditional jumps. | ++ | ++ | ++ | ++ | - | Yes | - | - | Yes | - | - | Inside the safety plan specify SW unit design rules. These rules as used for verification of the SW unit (within the SW verification plan). | Yes | -
109 | 6 | Table 8 | - | 1j | No recursions. | + | + | ++ | ++ | - | Yes | - | - | Yes | - | - | Inside the safety plan specify SW unit design rules. These rules as used for verification of the SW unit (within the SW verification plan). | Yes | -
110 | 6 | 9 | Software unit verification
111 | 6 | 9.4 | Requirements and recommendations
112 | 6 | 9.4.1 | The requirements of this subclause shall be complied with if the software unit is safety-related. NOTE “Safety-related” means that the unit implements safety requirements, or that the criteria for coexistence of the unit with other units are not satisfied. | [6 empty] | - | - | Yes | - | - | - | - | Attributes of the SW units are provided inside the SW architecture. | Yes | -
113 | 6 | 9.4.2 | Software unit testing shall be planned, specified and executed in accordance with ISO 26262-8:2011, Clause 9. | [6 empty] | - | Yes | - | - | Yes | Yes | - | Planning is done inside the SW verification plan, outcome of the verification is provided inside the verification report, approach to SW unit testing is described into SW Safety Plan. | Yes | -
114 | 6 | 9.4.3 | The software unit design and the implemented software unit shall be verified by an appropriate combination of methods according to Table 9 to provide evidence for: | [6 empty] | - | - | - | - | Yes | - | - | - | Yes | -
115 | 6 | 9.4.3 | a) compliance with the software unit design specification (in accordance with Clause 8); | [6 empty] | - | - | - | - | Yes | - | - | - | Yes | -
116 | 6 | 9.4.3 | b) compliance with the specification of the hardware-software interface (in accordance with Clause 6), if applicable; | [6 empty] | - | - | - | - | Yes | - | - | - | Yes | Consider as compliance with target HW.
117 | 6 | 9.4.3 | c) compliance with the software safety requirements allocated to the software units (in accordance with 7.4.6); | [6 empty] | - | - | - | - | Yes | - | - | - | Yes | -
118 | 6 | 9.4.3 | d) confidence in the absence of unintended functionality and properties; | [6 empty] | - | - | - | - | Yes | - | - | - | Yes | -
119 | 6 | 9.4.3 | e) robustness; and EXAMPLE The effectiveness of error detection and error handling mechanisms in order achieve robustness of the software unit. | [6 empty] | - | - | - | - | Yes | - | - | - | Yes | -
120 | 6 | 9.4.3 | f) sufficient resources to support their functionality and properties. | [6 empty] | - | - | - | - | Yes | - | - | - | Yes | -
121 | 6 | Table 9 | For model-based development these methods are applied at the model level, if evidence is available that justifies confidence in the used code generator. | 1a | Walk-through | ++ | + | o | o | - | - | - | - | Yes | Yes | - | Inside the SW verification plan specify the methods for verification and inside the verification report provides the outcome of the verification activity. | Yes | Potentially applicable to the SW. To be defined afterwards if it is really applicable to the different components.
122 | 6 | Table 9 | - | 1b | Pair-programming | + | + | + | + | - | - | - | - | Yes | Yes | - | Inside the SW verification plan specify the methods for verification and inside the verification report provides the outcome of the verification activity. | Yes | Potentially applicable to the SW. To be defined afterwards if it is really applicable to the different components.
123 | 6 | Table 9 | For model-based development these methods are applied at the model level, if evidence is available that justifies confidence in the used code generator. | 1c | Inspection | + | ++ | ++ | ++ | - | - | - | - | Yes | Yes | - | Inside the SW verification plan specify the methods for verification and inside the verification report provides the outcome of the verification activity. | Yes | Potentially applicable to the SW. To be defined afterwards if it is really applicable to the different components.
124 | 6 | Table 9 | - | 1d | Semi-formal verification | + | + | ++ | ++ | - | - | - | - | Yes | Yes | - | Inside the SW verification plan specify the methods for verification and inside the verification report provides the outcome of the verification activity. | Yes | Potentially applicable to the SW. To be defined afterwards if it is really applicable to the different components.
125 | 6 | Table 9 | - | 1e | Formal verification | o | o | + | + | - | - | - | - | Yes | Yes | - | Inside the SW verification plan specify the methods for verification and inside the verification report provides the outcome of the verification activity. | Yes | It is applicable but potentially not needed
126 | 6 | Table 9 | Methods 1f and 1g can be applied at the source code level. These methods are applicable both to manual code development and to model-based development. Methods 1f and 1g can be part of methods 1e, 1h or 1i. | 1f | Control flow analysis | + | + | ++ | ++ | - | - | - | - | Yes | Yes | - | Inside the SW verification plan specify the methods for verification and inside the verification report provides the outcome of the verification activity. | Yes | Potentially applicable to the SW. To be defined afterwards if it is really applicable to the different components.
127 | 6 | Table 9 | Methods 1f and 1g can be applied at the source code level. These methods are applicable both to manual code development and to model-based development. Methods 1f and 1g can be part of methods 1e, 1h or 1i. | 1g | Data flow analysis | + | + | ++ | ++ | - | - | - | - | Yes | Yes | - | Inside the SW verification plan specify the methods for verification and inside the verification report provides the outcome of the verification activity. | Yes | Potentially applicable to the SW. To be defined afterwards if it is really applicable to the different components.
128 | 6 | Table 9 | Static analyses include MISRA rule checks and analyses of resource consumption. | 1h | Static code analysis | ++ | ++ | ++ | ++ | - | - | - | - | Yes | Yes | - | Inside the SW verification plan specify the methods for verification and inside the verification report provides the outcome of the verification activity. | Yes | Potentially applicable to the SW. To be defined afterwards if it is really applicable to the different components.
129 | 6 | Table 9 | Method 1i is used for mathematical analysis of source code by use of an abstract representation of possible values for the variables. For this it is not necessary to translate and execute the source code | 1i | Static analyses based on abstract interpretation | + | + | + | ++ | - | - | - | - | Yes | Yes | - | Inside the SW verification plan specify the methods for verification and inside the verification report provides the outcome of the verification activity. | Yes | Potentially applicable to the SW. To be defined afterwards if it is really applicable to the different components.
130 | 6 | Table 9 | The software requirements at the unit level are the basis for this requirements-based test. | 1j | Requirements-based test | ++ | ++ | ++ | ++ | - | - | - | - | Yes | Yes | - | Inside the SW verification plan specify the methods for verification and inside the verification report provides the outcome of the verification activity. | Yes | Potentially applicable to the SW. To be defined afterwards if it is really applicable to the different components.
131 | 6 | Table 9 | - | 1k | Interface test | ++ | ++ | ++ | ++ | - | - | - | - | Yes | Yes | - | Inside the SW verification plan specify the methods for verification and inside the verification report provides the outcome of the verification activity. | Yes | Potentially applicable to the SW. To be defined afterwards if it is really applicable to the different components.
132 | 6 | Table 9 | In the context of software unit testing, fault injection test means to means to modify the tested software unit (e.g. introduce faults into the software) to test the robustness. Such modifications include injection of arbitrary faults (e.g. by corrupting values of variables, by introducing code mutations, or by corrupting values of CPU registers). | 1l | Fault injection test | + | + | + | ++ | - | - | - | - | Yes | Yes | - | Inside the SW verification plan specify the methods for verification and inside the verification report provides the outcome of the verification activity. | Yes | Potentially applicable to the SW. To be defined afterwards if it is really applicable to the different components.
133 | 6 | Table 9 | Some aspects of the resource usage test can only be evaluated properly when the software unit tests are executed on the target hardware or if the emulator for the target processor supports resource usage tests. | 1m | Resource usage test | + | + | + | ++ | - | - | - | - | Yes | Yes | - | Inside the SW verification plan specify the methods for verification and inside the verification report provides the outcome of the verification activity. | Yes | Potentially applicable to the SW. To be defined afterwards if it is really applicable to the different components.
134 | 6 | Table 9 | This method requires a model that can simulate the functionality of the software units. Here, the model and code are stimulated in the same way and results compared with each other. | 1n | Back-to-back comparison test between model and code, if applicable | + | + | ++ | ++ | - | - | - | - | Yes | Yes | - | Inside the SW verification plan specify the methods for verification and inside the verification report provides the outcome of the verification activity. | Yes | Potentially applicable to the SW. To be defined afterwards if it is really applicable to the different components.
135 | 6 | 9.4.4 | To enable the specification of appropriate test cases for the software unit testing in accordance with 9.4.3, test cases shall be derived using the methods listed in Table 10. | [6 empty] | - | - | - | - | Yes | - | - | - | Yes | -
136 | 6 | Table 10 | - | 1a | Analysis of requirements. | ++ | ++ | ++ | ++ | - | - | - | - | Yes | - | - | - | Yes | Potentially applicable to the SW. To be defined afterwards if it is really applicable to the different components.
137 | 6 | Table 10 | Equivalence classes can be identified based on the division of inputs and outputs, such that a representative test value can be selected for each class. | 1b | Generation and analysis of equivalence classes. | + | ++ | ++ | ++ | - | - | - | - | Yes | - | - | - | Yes | Potentially applicable to the SW. To be defined afterwards if it is really applicable to the different components.
138 | 6 | Table 10 | This method applies to interfaces, values approaching and crossing the boundaries and out of range values. | 1c | Analysis of boundary values. | + | ++ | ++ | ++ | - | - | - | - | Yes | - | - | - | Yes | Potentially applicable to the SW. To be defined afterwards if it is really applicable to the different components.
139 | 6 | Table 10 | Error guessing tests can be based on data collected through a “lessons learned” process and expert judgment. | 1d | Error guessing. | + | + | + | + | - | - | - | - | Yes | - | - | - | Yes | Potentially applicable to the SW. To be defined afterwards if it is really applicable to the different components.
140 | 6 | 9.4.5 | To evaluate the completeness of verification and to provide evidence that the test objectives for unit testing are adequately achieved, the coverage of requirements at the software unit level shall be determined and the structural coverage shall be measured in accordance with the metrics as listed in Table 11. If the achieved structural coverage is considered insufficient, either additional test cases shall be specified or a rationale based on other methods shall be provided. | [6 empty] | - | - | - | - | Yes | - | - | - | Yes | Take care that if instrumented code is used to determine coverage degree, it is necessary to show that the instrumentation has no effect on the test results.
141 | 6 | Table 11 | - | 1a | Statement coverage. | ++ | ++ | + | + | - | - | - | - | Yes | - | - | - | Yes | Potentially applicable to the SW. To be defined afterwards if it is really applicable to the different components.
142 | 6 | Table 11 | - | 1b | Branch coverage. | + | ++ | ++ | ++ | - | - | - | - | Yes | - | - | - | Yes | Potentially applicable to the SW. To be defined afterwards if it is really applicable to the different components.
143 | 6 | Table 11 | - | 1c | MC/DC (Modified Condition/Decision Coverage). | + | + | + | ++ | - | - | - | - | Yes | - | - | - | Yes | Potentially applicable to the SW. To be defined afterwards if it is really applicable to the different components.
144 | 6 | 9.4.6 | The test environment for software unit testing shall correspond as closely as possible to the target environment. If the software unit testing is not carried out in the target environment, the differences in the source and object code, and the differences between the test environment and the target environment, shall be analysed in order to specify additional tests in the target environment during the subsequent test phases. | [6 empty] | - | - | - | - | Yes | - | - | - | Yes | Potentially applicable to the SW. To be defined afterwards if it is really applicable to the different components.
145 | 6 | 10 | Software integration and verification
146 | 6 | 10.4 | Requirements and recommendations
147 | 6 | 10.4.1 | The planning of the software integration shall describe the steps for integrating the individual software units hierarchically into software components until the embedded software is fully integrated, and shall consider: a) the functional dependencies that are relevant for software integration; and b) the dependencies between the software integration and the hardware-software integration. | [6 empty] | - | - | - | - | Yes | - | - | - | Yes | -
148 | 6 | 10.4.2 | Software integration verification shall be planned, specified and executed in accordance with ISO 26262-8:2018, Clause 9. | [6 empty] | - | - | - | - | Yes | Yes | - | Planning is done inside the SW verification plan, outcome of the verification is provided inside the verification report. | Yes | -
149 | 6 | 10.4.3 | The software integration shall be verified by an appropriate combination of methods according to Table 12 to provide evidence that both the software components and the embedded software achieve: | [6 empty] | - | - | - | - | Yes | - | - | - | Yes | -
150 | 6 | 10.4.3 | a) compliance with the software architectural design in accordance with Clause 7; | [6 empty] | - | - | - | - | Yes | - | - | - | Yes | -
151 | 6 | 10.4.3 | b) compliance with the hardware-software interface specification in accordance with 6.5.2; | [6 empty] | - | - | - | - | Yes | - | - | - | Yes | -
152 | 6 | 10.4.3 | c) the specified functionality; | [6 empty] | - | - | - | - | Yes | - | - | - | Yes | -
153 | 6 | 10.4.3 | d) the specified properties; EXAMPLE Reliability due to absence of inaccessible software, robustness against erroneous inputs, dependability due to effective error detection and handling. | [6 empty] | - | - | - | - | Yes | - | - | - | Yes | -
154 | 6 | 10.4.3 | e) sufficient resources to support the functionality; | [6 empty] | - | - | - | - | Yes | - | - | - | Yes | -
155 | 6 | 10.4.3 | f) effectiveness of the software partitioning , if applicable. | [6 empty] | - | - | - | - | Yes | - | - | - | Yes | -
156 | 6 | Table 12 | The software requirements at the architectural level are the basis for this requirements-based test. | 1a | Requirements-based test. |  |  |  |  | - | - | - | - | Yes | - | - | - | Yes | Potentially applicable to the SW. To be defined afterwards if it is really applicable to the different components.
157 | 6 | Table 12 | - | 1b | Interface test. |  |  |  |  | - | - | - | - | Yes | - | - | - | Yes | Potentially applicable to the SW. To be defined afterwards if it is really applicable to the different components.
158 | 6 | Table 12 | In the context of software integration testing, fault injection test means to introduce faults into the software for the purposes described in Clause 10.4.3 and in particular to test the correctness of hardware-software interface related to safety mechanisms. This includes injection of arbitrary faults in order to test safety mechanisms (e.g. by corrupting software interfaces). Fault injection can also be used to verify freedom from interference. | 1c | Fault injection test. |  |  |  |  | - | - | - | - | Yes | - | - | - | Yes | Potentially applicable to the SW. To be defined afterwards if it is really applicable to the different components.
159 | 6 | Table 12 | To ensure the fulfilment of requirements influenced by the hardware architectural design with sufficient tolerance, properties such as average and maximum processor performance, minimum or maximum execution times, storage usage (e.g. RAM for stack and heap, ROM for program and data) and the bandwidth of communication links (e.g. data buses) have to be determined. Some aspects of the resource usage test can only be evaluated properly when the software integration tests are executed on the target hardware or if the emulator for the target processor supports resource usage tests. | 1d | Resource usage test. |  |  |  |  | - | - | - | - | Yes | - | - | - | Yes | Potentially applicable to the SW. To be defined afterwards if it is really applicable to the different components.
160 | 6 | Table 12 | This method requires a model that can simulate the functionality of the software components. Here, the model and code are stimulated in the same way and results compared with each other. | 1e | Back-to-back comparison test between model and code, if applicable. |  |  |  |  | - | - | - | - | Yes | - | - | - | Yes | Potentially applicable to the SW. To be defined afterwards if it is really applicable to the different components.
161 | 6 | Table 12 | - | 1f | Analyses of the control or data flow |  |  |  |  | - | - | - | - | Yes | - | - | - | Yes | Potentially applicable to the SW. To be defined afterwards if it is really applicable to the different components.
162 | 6 | Table 12 | Static analyses include modelling or coding rule checks (e.g. MISRA) and analyses of resource consumption. | 1g | Static code analysis |  |  |  |  | - | - | - | - | Yes | - | - | - | Yes | Potentially applicable to the SW. To be defined afterwards if it is really applicable to the different components.
163 | 6 | Table 12 | Abstract interpretation of the source code, analyses of pointers, invalid uses of locks. | 1h | Static analyses based on abstract interpretation |  |  |  |  | - | - | - | - | Yes | - | - | - | Yes | Potentially applicable to the SW. To be defined afterwards if it is really applicable to the different components.
164 | 6 | 10.4.4 | To enable the specification of appropriate test cases for the software integration test methods selected in accordance with 10.4.3, test cases shall be derived using the methods as listed in Table 13. | [6 empty] | - | - | - | - | Yes | - | - | - | Yes | -
165 | 6 | Table 13 |  | 1a | Analysis of requirements. | ++ | ++ | ++ | ++ | - | - | - | - | Yes | - | - | - | Yes | -
166 | 6 | Table 13 | Equivalence classes can be identified based on the division of inputs and outputs, such that a representative test value can be selected for each class. | 1b | Generation and analysis of equivalence classes. | + | ++ | ++ | ++ | - | - | - | - | Yes | - | - | - | Yes | -
167 | 6 | Table 13 | This method applies to parameters or variables, values approaching and crossing the boundaries and out of range values. | 1c | Analysis of boundary values. | + | ++ | ++ | ++ | - | - | - | - | Yes | - | - | - | Yes | -
168 | 6 | Table 13 | Error guessing tests can be based on data collected through a “lessons learned” process and expert judgment. | 1d | Error guessing. | + | + | + | + | - | - | - | - | Yes | - | - | - | Yes | -
169 | 6 | 10.4.5 | To evaluate the completeness of verification and to provide evidence that the test objectives for integration testing are adequately achieved, the coverage of requirements at the software architectural level by test cases shall be determined. If necessary, additional test cases shall be specified or a rationale based on other methods shall be provided. | [6 empty] | - | - | - | - | Yes | - | - | - | Yes | -
170 | 6 | 10.4.6 | This subclause applies to ASIL (A), (B), C and D, in accordance with 4.4: To evaluate the completeness of test cases and to provide evidence that the test objectives for integration testing are adequately achieved, the structural coverage shall be evaluated in accordance with the methods as listed in Table 14. If the achieved structural coverage is considered insufficient, either additional test cases shall be specified or a rationale based on other methods shall be provided. | [6 empty] | - | - | - | - | Yes | - | - | - | Yes | It is a raccomandation for software component Asil B, potentially not needed
171 | 6 | Table 14 | Method 1a refers to the percentage of executed software functions. This evidence can be achieved by an appropriate software integration strategy. | 1a | Function coverage. | + | + | ++ | ++ | - | - | - | - | Yes | - | - | - | Yes | -
172 | 6 | Table 14 | Method 1b refers to the percentage of executed software function calls. | 1b | Call coverage. | + | + | ++ | ++ | - | - | - | - | - | - | - | - | Yes | Potentially applicable to the SW. To be defined afterwards if it is really applicable to the different components.
173 | 6 | 10.4.7 | It shall be verified that the embedded software that is to be included as part of a production release in accordance with ISO 26262-2:2018, Clause 6.4.10, contains all the specified functions and properties, and only contains other unspecified functions if these functions do not impair the compliance with the software safety requirements. | [6 empty] | - | - | - | - | - | - | - | - | No | For this SEooC development we consider all functions to be safety related.
174 | 6 | 10.4.8 | The test environment for software integration testing shall correspond as closely as possible to the target environment. If the software integration testing is not carried out in the target environment, the differences in the source and object code and the differences between the test environment and the target environment shall be analysed in order to specify additional tests in the target environment during the subsequent test phases. | [6 empty] | - | - | - | - | Yes | - | - | - | Yes | -
175 | 6 | 11 | Testing of the embedded software
176 | 6 | 11.4 | Requirements and recommendations
177 | 6 | 11.4.1 | To verify that the embedded software fulfils the software safety requirements, tests shall be conducted in the test environments as listed in Table 15. | [6 empty] | - | - | - | - | Yes | - | - | - | Yes | -
178 | 6 | Table 15 | - | 1a | Hardware-in-the-loop. | ++ | ++ | ++ | ++ | - | - | - | - | Yes | - | - | - | Yes | The Hardware-in-the-loop test is applicable to some components of the Open Platfor.
179 | 6 | Table 15 | Examples include test benches partially or fully integrating the electrical systems of a vehicle, “lab-cars” or “mule” vehicles, and “rest of the bus” simulations. | 1b | Electronic control unit network environments. | ++ | ++ | ++ | ++ | - | - | - | - | Yes | - | - | - | Yes | It is potentially applicable to SW.
180 | 6 | Table 15 | - | 1c | Vehicles. | + | + | ++ | ++ | - | - | - | - | - | - | - | - | No | SW requirements does not address vehicle level functionalities.
181 | 6 | 11.4.2 | The software test cases derived by methods as listed in Table 16 shall be executed to provide evidence that the embedded software fulfils the software requirements as required by their respective ASIL. | [6 empty] | - | - | - | - | Yes | - | - | - | Yes | -
182 | 6 | Table 16 |  | 1a | Analysis of requirements | ++ | ++ | ++ | ++ | - | - | - | - | Yes | - | - | - | Yes | Potentially applicable to the SW. To be defined afterwards if it is really applicable to the different components.
183 | 6 | Table 16 |  | 1b | Generation and analysis of equivalence classes | + | ++ | ++ | ++ | - | - | - | - | Yes | - | - | - | Yes | Potentially applicable to the SW. To be defined afterwards if it is really applicable to the different components.
184 | 6 | Table 16 |  | 1c | Analysis of boundary values | + | + | ++ | ++ | - | - | - | - | Yes | - | - | - | Yes | Potentially applicable to the SW. To be defined afterwards if it is really applicable to the different components.
185 | 6 | Table 16 |  | 1d | Error guessing based on knowledge or experience | + | + | ++ | ++ | - | - | - | - | Yes | - | - | - | Yes | Potentially applicable to the SW. To be defined afterwards if it is really applicable to the different components.
186 | 6 | Table 16 |  | 1e | Analysis of functional dependencies | + | + | ++ | ++ | - | - | - | - | Yes | - | - | - | Yes | Potentially applicable to the SW. To be defined afterwards if it is really applicable to the different components.
187 | 6 | Table 16 |  | 1f | Analysis of operational use cases | + | ++ | ++ | ++ | - | - | - | - | Yes | - | - | - | Yes | Potentially applicable to the SW. To be defined afterwards if it is really applicable to the different components.
188 | 6 | Table 16 | In the context of software testing, fault injection test means to introduce faults into the software by means of e.g. corrupting calibration parameters. | 1g | Fault injection test | + | + | + | ++ | - | - | - | - | Yes | - | - | - | Yes | Potentially applicable to the SW. To be defined afterwards if it is really applicable to the different components.
189 | 6 | 11.4.3 | The results of the verification of the software safety requirements shall be evaluated with regard to: a) compliance with the expected results; b) coverage of the software safety requirements; and NOTE this includes the coverage of the configuration and calibration ranges. See Annex C. c) pass or fail criteria. | [6 empty] | - | - | - | - | Yes | - | - | - | Yes | -
190 | 6 | Annex C | Software configuration
191 | 6 | C.4 | Requirements and recommendations
192 | 6 | C.4.1 | The configuration data shall be specified to ensure the correct usage of the configurable software during the safety lifecycle. This shall include: a) the valid values of the configuration data; b) the intent and usage of the configuration data; c) the range, scaling, units; and d) the interdependencies between different elements of the configuration data. | [6 empty] | Yes | - | Yes | Yes | - | - | - | Specification of configuration data is provided inside the SRS. Impact on configuration data on the SW architecture and SW units is specified within the SW architecture and the SW specification documents. | Yes | -
193 | 6 | C.4.2 | Verification of the configuration data shall be planned and performed in accordance with ISO 26262-8:2018, Clause 9 to ensure: a) the use of values within their specified range; and b) the compatibility with the other configuration data. | [6 empty] | - | - | - | - | Yes | Yes | - | Planning is done inside the SW verification plan, outcome of the verification is provided inside the verification report. | Yes | -
194 | 6 | C.4.3 | The ASIL of the configuration data shall equal the highest ASIL of the configurable software by which it is used. | [6 empty] | Yes | - | - | - | - | - | - | As attribute of the requirements describing the configuration data provide the value of the ASIL. | Yes | For this SEooC development strategy consider the maximum ASIL to be B.
195 | 6 | C.4.4 | The verification of configurable software shall be planned, specified and executed in accordance with ISO 26262-8:2018, Clause 9. Configurable software shall be verified for the configuration data set that is to be used for the item development under consideration. | [6 empty] | - | - | - | - | Yes | Yes | - | Planning is done inside the SW verification plan, outcome of the verification is provided inside the verification report. | Yes | -
196 | 6 | C.4.5 | For configurable software a simplified software safety lifecycle in accordance with Figures C.2 or C.3 may be applied. NOTE A combination of the following verification activities can achieve the complete verification of the configured software: a) “verification of the configurable software”, b) “verification of the configuration data”, and c) “verification of the configured software”. | [6 empty] | - | Yes | - | - | - | - | - | - | Yes | -
197 | 6 | C.4.6 | The calibration data associated with software components shall be specified to ensure the correct operation and expected performance of the configured software. This shall include: a) the valid values of the calibration data; b) the intent and usage of the calibration data; c) the range, scaling and units, if applicable, with their dependence on the operating state; d) the known interdependencies between different calibration data; e) the known interdependencies between configuration data and calibration data. | [6 empty] | - | - | - | - | - | - | - | - | No | Calibration data is out of scope since it is applicable at application layer to calibrate control algorithm and other SW parameters.
198 | 6 | C.4.7 | The verification of the calibration data shall be planned, specified and executed in accordance with ISO 26262-8:2018, Clause 9. The verification of calibration data shall examine whether the calibration data is within its specified boundaries. | [6 empty] | - | - | - | - | - | - | - | - | No | Calibration data is out of scope since it is applicable at application layer to calibrate control algorithm and other SW parameters.
199 | 6 | C.4.8 | The ASIL of the calibration data shall equal the highest ASIL of the software safety requirements it can violate. | [6 empty] | - | - | - | - | - | - | - | - | No | Calibration data is out of scope since it is applicable at application layer to calibrate control algorithm and other SW parameters.
200 | 6 | C.4.9 | To detect unintended changes of safety-related calibration data, mechanisms for the detection of unintended changes of data as listed in Table C.1 shall be applied. | [6 empty] | - | - | - | - | - | - | - | - | No | Calibration data is out of scope since it is applicable at application layer to calibrate control algorithm and other SW parameters.
201 | 6 | Table C1 | - | 1a | Plausibility checks on calibration data. | ++ | ++ | ++ | ++ | - | - | - | - | - | - | - | - | No | Calibration data is out of scope since it is applicable at application layer to calibrate control algorithm and other SW parameters.
202 | 6 | Table C1 | - | 1b | Redundant storage and comparison of calibration data | + | + | + | ++ | - | - | - | - | - | - | - | - | No | Calibration data is out of scope since it is applicable at application layer to calibrate control algorithm and other SW parameters.
203 | 6 | Table C1 | Error detecting codes may also be implemented in the hardware in accordance with ISO 26262-5:2018. | 1c | Calibration data checks using error detecting codes | + | + | + | ++ | - | - | - | - | - | - | - | - | No | Calibration data is out of scope since it is applicable at application layer to calibrate control algorithm and other SW parameters.
204 | 6 | C.4.10 | The planning of the generation and application of calibration data shall specify: a) the procedures that shall be followed; b) the tools for generating calibration data; c) the procedures for verifying calibration data. NOTE Verification of calibration data can include checking the value ranges of calibration data or the interdependencies between different calibration data. | [6 empty] | - | - | - | - | - | - | - | - | No | Calibration data is out of scope since it is applicable at application layer to calibrate control algorithm and other SW parameters.

## Part8
Analysis ID | Part | Clause | Requirement | Table - Row ID | Table - Topics / Methods | Table - ASIL A | Table - ASIL B | Table - ASIL C | Table - ASIL D | SRS | DIA | Organization-specific rules and processes for functional safety | Tool Confidence Level and qualification report | Confirmation review of the software tool qualification report | SW Safety Plan | SW Architecture | SW Verification Plan | SW Verification Report | Functional safety assessment plan | Functional safety assessment | Functional safety audit | Documentation mapping rationale | Middleware ASIL B | Middleware ASIL B - Comment
1 | 8 | 5 | Interfaces within distributed developments
2 | 8 | 5.4 | Requirements and recommendations
3 | 8 | 5.4.1 | Application of requirements
4 | 8 | 5.4.1.1 | The requirements of this clause shall apply to each item and element developed according to ISO 26262, except for off-the-shelf elements not built-to-order to fulfil specific safety requirements, when one of the following applies: a) the off-the-shelf hardware is qualified according to well-established procedures based on worldwide quality standards (e.g. AEC standards for electronic components), and are evaluated according to Clause 13, b) the off-the-shelf software is qualified according to Clause 12, or c) the off-the-shelf hardware or software is developed as an SEooC. | [6 empty] | - | - | - | - | - | Yes | - | - | - | - | - | - | Provide information on distributed development inside the safety plan. | Yes | -
5 | 8 | 5.4.1.2 | Requirements on the customer-supplier relationship (interfaces and interactions) shall apply to each level of customer-supplier relationship. | [6 empty] | - | - | - | - | - | Yes | - | - | - | - | - | - | Provide information on distributed development inside the safety plan. | Yes | -
6 | 8 | 5.4.2 | Supplier selection criteria
7 | 8 | 5.4.2.1 | The supplier selection criteria shall include an evaluation of the supplier’s capability to develop and, if applicable, produce items and elements of comparable complexity and ASIL according to ISO 26262. NOTE Supplier selection criteria include: — evidence of the supplier’s quality management system, — the previous performance and quality of the supplier, — the confirmation of the supplier’s capability concerning functional safety as part of the supplier’s tender, — results of previous functional safety assessments according to ISO 26262-2:2018, 6.4.9, — results of previous functional safety audit according to ISO 26262-2, 6.4.8, or — recommendations from the development, production, quality and logistics departments of the vehicle manufacturer as far as they impact functional safety. | [6 empty] | - | - | Yes | - | - | - | - | - | - | - | - | - | - | Yes | -
8 | 8 | 5.4.2.2 | The RFQ from the customer to the supplier candidates shall include: a) a formal request to comply with ISO 26262, b) the specification of the scope of supply; c) the safety goals or the set of relevant safety requirements including their assigned ASIL, if already available, depending on what the supplier is quoting for; and d) the element properties needed to meet the derived target values for hardware architectural metrics and safety goals violations due to random hardware failures according to ISO 26262-4:2018, 7.4.4.5, if already available, depending on what the supplier is quoting for. | [6 empty] | - | - | Yes | - | - | - | - | - | - | - | - | - | - | Yes | -
9 | 8 | 5.4.3 | Initiation and planning of distributed development
10 | 8 | 5.4.3.1 | The customer and the supplier shall specify a DIA including the following: a) the appointment of the customer’s and the supplier’s safety managers; b) the joint tailoring of the safety activities in accordance with ISO 26262-2:2018, 6.4.5; c) the development activities of the safety lifecycle to be performed by the customer and the development activities to be performed by the supplier; d) the information and the work products to be exchanged; e) the responsibility assigned to each party or persons for each activity; f) the communication or confirmation [see 5.4.2.2. d)] of the target values, derived from the system level targets, to each relevant party in order for them to meet the target values for single-point faults metric and latent faults metric in accordance with the evaluation of the hardware architectural metrics and the valuation of safety goal violations due to random hardware failures (see ISO 26262-5); g) the interface-related processes, methods and tools needed for the collaboration between customer and supplier; h) the functional safety assessment activities, in accordance with ISO 26262-2, regarding the elements or work products developed by the supplier; and i) the planning and form of the supplier’s functional safety assessment report. | [6 empty] | - | Yes | - | - | - | - | - | - | - | - | - | - | - | Yes | -
11 | 8 | 5.4.3.2 | If the supplier conducts the hazard analysis and risk assessment, then the hazard analysis and risk assessment shall be provided to the customer for verification. | [6 empty] | - | - | - | - | - | - | - | - | - | - | - | - | - | No | HA is out of scope.
12 | 8 | 5.4.3.3 | The party responsible for the concept phase shall create the functional safety concept in accordance with ISO 26262-3. | [6 empty] | - | - | - | - | - | - | - | - | - | - | - | - | - | No | FSC is out of scope since the development is only related to SW with SEooC strategy.
13 | 8 | 5.4.4 | Execution of distributed development
14 | 8 | 5.4.4.1 | The customer shall ensure that the supplier receives the information and data required for performing the safety activities agreed in the DIA in a timely manner. | [20 empty] | See Open_Point ID #1
15 | 8 | 5.4.4.2 | The supplier shall report to the customer issues that increase the risk of not complying with the provisions of the DIA. | [20 empty] | See Open_Point ID #1
16 | 8 | 5.4.4.3 | The supplier shall report to the customer safety anomalies which occur during the development activities in their area of responsibility or in that of their subcontractors. | [20 empty] | See Open_Point ID #1
17 | 8 | 5.4.4.5 | The supplier shall determine whether the safety requirements from the customer are feasible and whether 6.4.1 and 6.4.2 are satisfied. If not, the safety requirements shall be re-examined and, where appropriate, modified by the customer to ensure the correct specification of safety requirements. | [20 empty] | See Open_Point ID #1
18 | 8 | 5.4.4.6 | The supplier shall communicate to the customer the functional safety requirements on the elements of the item that are outside of its responsibility, but that are deemed necessary to ensure the achievement of functional safety. | [20 empty] | See Open_Point ID #1
19 | 8 | 5.4.4.7 | If the supplier’s functional safety assessor identifies safety anomalies in the customer requirements these should be included in the functional safety assessment report. | [20 empty] | See Open_Point ID #1
20 | 8 | 5.4.4.8 | Each change potentially affecting the safety of the item or the planned activities to demonstrate compliance with ISO 26262 shall be communicated to the other party to support the impact analysis in accordance with Clause 8. | [20 empty] | See Open_Point ID #1
21 | 8 | 5.4.4.9 | Both parties should consider previous experience gained in similar developments in accordance with ISO 26262-2:2018, 5.4.2.8, when deriving safety requirements for the current development. | [20 empty] | See Open_Point ID #1
22 | 8 | 5.4.4.10 | The supplier shall report the progress achieved against the tasks and milestones defined in the safety plan to the customer’s safety manager. The format of the report and the delivery dates shall be agreed between the supplier and the customer. | [20 empty] | See Open_Point ID #1
23 | 8 | 5.4.4.11 | An agreement shall be reached on which party (supplier or customer) shall perform the safety validation in accordance with ISO 26262-4. | [20 empty] | See Open_Point ID #1
24 | 8 | 5.4.4.12 | The customer shall be allowed to perform functional safety audits at the supplier’s premises. | [20 empty] | See Open_Point ID #1
25 | 8 | 5.4.5 | Functional safety assessment of suppliers
26 | 8 | 5.4.5.1 | For an element which the highest ASIL of the allocated safety requirements is an ASIL (A), B, C or D, the DIA shall specify which organization performs the functional safety assessment activities, in accordance with ISO 26262-2:2018, regarding the elements or work products developed by the supplier. | [6 empty] | - | Yes | - | - | - | - | - | - | - | Yes | Yes | - | Specify/agree in the DIA strategy for functional safety assessment for the suppliers. Specify details of the assessment plan within the Functional safety assessment plan. Outcome of the assessment is reported in the Functional safety assessment (report). | Yes | -
27 | 8 | 5.4.5.2 | For an element which the highest ASIL of the allocated safety requirements is an ASIL (A), B, C or D, the DIA shall specify the planning of the supplier’s functional safety assessment activities. | [6 empty] | - | Yes | - | - | - | - | - | - | - | Yes | Yes | - | Specify/agree in the DIA strategy for functional safety assessment for the suppliers. Specify details of the assessment plan within the Functional safety assessment plan. Outcome of the assessment is reported in the Functional safety assessment (report). | Yes | -
28 | 8 | 5.4.5.3 | For an element which the highest ASIL of the allocated safety requirements is an ASIL (A), B, C or D, the supplier shall provide functional safety assessment activities reports to the customer, which includes the supplier’s evaluation if the developed elements comply the safety requirements received from the customer and if the implemented processes meet the criteria to achieve functional safety. | [6 empty] | - | Yes | - | - | - | - | - | - | - | Yes | Yes | - | Specify/agree in the DIA strategy for functional safety assessment for the suppliers. Specify details of the assessment plan within the Functional safety assessment plan. Outcome of the assessment is reported in the Functional safety assessment (report). | Yes | -
29 | 8 | 5.4.5.4 | For an element which the highest ASIL of the allocated safety requirements is an ASIL (A), B, C or D, the results of the supplier’s functional safety assessment activities shall be available to the customer and the supplier. | [6 empty] | - | Yes | - | - | - | - | - | - | - | - | Yes | - | Specify/agree in the DIA strategy for functional safety assessment for the suppliers including where to find the report on both premises. | Yes | -
30 | 8 | 5.4.6 | Agreement for production, operation, service and decommissioning
31 | 8 | 5.4.6.1 | The supplier shall provide evidence to the customer that the production process capability is being met and maintained in accordance with ISO 26262-2:2018, Clause 7, and ISO 26262-7:2018, Clause 5 and Clause 6. | [6 empty] | - | - | - | - | - | - | - | - | - | - | - | - | - | No | Release for production is not applicable to this SW SEooC.
32 | 8 | 5.4.6.2 | A supply agreement between the customer and the supplier shall address the responsibilities for functional safety in accordance with ISO 26262-2:2018, 7.4.2.1, and define the safety activities for each party. | [6 empty] | - | - | - | - | - | - | - | - | - | - | - | - | - | No | Release for production is not applicable to this SW SEooC.
33 | 8 | 5.4.6.3 | The supply agreement shall define the access to, and exchange of, production monitoring records between the parties for the safety-related special characteristics. | [6 empty] | - | - | - | - | - | - | - | - | - | - | - | - | - | No | Production is not applicable to this SW SEooC.
34 | 8 | 5.4.6.4 | The supply agreement shall define the communication channels related to the timely exchange of safety-related events and required analysis. This analysis should include similar items and related parties which are potentially affected by a similar event. | [6 empty] | - | Yes | - | - | - | - | - | - | - | - | - | - | - | Yes | -
35 | 8 | 6 | Specification and management of safety requirements
36 | 8 | 6.4 | Requirements and recommendations
37 | 8 | 6.4.1 | Specification of safety requirements
38 | 8 | 6.4.1 | To achieve the characteristics of safety requirements listed in 6.4.2.4, safety requirements shall be specified by an appropriate combination of: a) natural language; and b) methods listed in Table 1. | [6 empty] | Yes | - | - | - | - | Yes | - | - | - | - | - | - | Inside the safety plan select the technique and list requirements in SRS. | Yes | -
39 | 8 | Table 1 |  | 1a | Informal notations for requirements specification. | ++ | ++ | + | + | Yes | - | - | - | - | Yes | - | - | - | - | - | - | Inside the safety plan select the technique and list requirements in SRS. | Yes | Potentially applicable to SW
40 | 8 | Table 1 |  | 1b | Semi-formal notations for requirements specification. | + | + | ++ | ++ | Yes | - | - | - | - | Yes | - | - | - | - | - | - | Inside the safety plan select the technique and list requirements in SRS. | Yes | Potentially applicable to SW
41 | 8 | Table 1 |  | 1c | Formal notations for requirements specification. | + | + | + | + | Yes | - | - | - | - | Yes | - | - | - | - | - | - | Inside the safety plan select the technique and list requirements in SRS. | Yes | Potentially applicable to SW
42 | 8 | 6.4.2 | Attributes and characteristics of safety requirements
43 | 8 | 6.4.2.1 | Safety requirements shall be unambiguously identifiable as safety requirements. | [6 empty] | Yes | - | - | - | - | - | - | - | - | - | - | - | - | Yes | -
44 | 8 | 6.4.2.2 | Safety requirements shall inherit the ASIL from the safety requirements from which they are derived, except if ASIL decomposition is applied in accordance with ISO 26262-9. | [6 empty] | Yes | - | - | - | - | Yes | - | - | - | - | - | - | In the safety plan mention the strategy for inheritance of the ASIL level. | Yes | -
45 | 8 | 6.4.2.3 | Safety requirements shall be allocated to the item or element which implement them. | [6 empty] | - | - | - | - | - | - | Yes | - | - | - | - | - | Specify where requirements are allocated. | Yes | -
46 | 8 | 6.4.2.4 | Safety requirements shall have the following characteristics: a) unambiguous and comprehensible, b) atomic, c) internally consistent, d) feasible, and e) verifiable. | [6 empty] | Yes | - | - | - | - | - | - | Yes | - | - | - | - | Mention in the verification plan the characteristics for the verification of the requirements. | Yes | -
47 | 8 | 6.4.2.5 | Safety requirements shall have the following attributes: a) a unique identification remaining unchanged throughout the safety lifecycle, b) a status, and EXAMPLE 2 A status of a safety requirement can be “proposed”, “assumed”, “accepted”, or “reviewed”. c) an ASIL. | [6 empty] | Yes | - | - | - | - | - | - | Yes | - | - | - | - | Mention in the verification plan the characteristics for the verification of the requirements. | Yes | -
48 | 8 | 6.4.3 | Management of safety requirements
49 | 8 | 6.4.3.1 | The set of safety requirements that is created to specify the safety requirements for an item, an element, or is derived from one or more safety goals shall have the following properties: a) hierarchical structure, b) organizational structure according to an appropriate grouping scheme, c) completeness, d) external consistency, e) no duplication of information within any level of the hierarchical structure, and f) maintainability. | [6 empty] | Yes | - | - | - | - | - | - | Yes | - | - | - | - | Mention in the verification plan the characteristics for the verification of the requirements. | Yes | -
50 | 8 | 6.4.3.2 | Safety requirements shall be traceable with a reference being made to: a) each source of a safety requirement at the upper hierarchical level, b) each derived safety requirement at a lower hierarchical level, or to its realisation in the design, and c) the specification of verification in accordance with 9.4.2. | [6 empty] | Yes | - | - | - | - | Yes | - | Yes | - | - | - | - | In the satey plan mention strategy for requirement traceability. In the verification plan mention criteria for verification. | Yes | -
51 | 8 | 6.4.3.3 | An appropriate combination of the verification methods listed in Table 2 shall be applied to verify that the safety requirements comply with the requirements in this clause and that they comply with the specific requirements on the verification of safety requirements within the respective parts of ISO 26262 where safety requirements are derived. | [6 empty] | - | - | - | - | - | - | - | Yes | - | - | - | - | - | Yes | -
52 | 8 | Table 2 |  | 1a | Verification by walk-through. | ++ | + | o | o | - | - | - | - | - | - | - | Yes | - | - | - | - | - | Yes | Potentially applicable to SW.
53 | 8 | Table 2 |  | 1b | Verification by inspection. | + | ++ | ++ | ++ | - | - | - | - | - | - | - | Yes | - | - | - | - | - | Yes | Potentially applicable to SW.
54 | 8 | Table 2 |  | 1c | Semi-formal verification. | + | + | ++ | ++ | - | - | - | - | - | - | - | Yes | - | - | - | - | - | Yes | Potentially applicable to SW.
55 | 8 | Table 2 |  | 1d | Formal verification. | o | + | + | + | - | - | - | - | - | - | - | Yes | - | - | - | - | - | Yes | Potentially applicable to SW.
56 | 8 | 6.4.3.4 | Safety requirements shall be placed under configuration management in accordance with Clause 7 to maintain the requirements consistency throughout the remainder of the safety lifecycle. | [6 empty] | Yes | - | - | - | - | Yes | - | - | - | - | - | - | In the safety plan refers to the configuration management strategy. | Yes | -
57 | 8 | 7 | Configuration management
58 | 8 | 7.4 | Requirements and recommendations
59 | 8 | 7.4.1 | Configuration management shall be planned. | [6 empty] | - | - | - | - | - | Yes | - | - | - | - | - | - | Inside the safety plan refer to information related to configuration management. | Yes | -
60 | 8 | 7.4.2 | The configuration management process shall comply with: a) the respective requirements of a quality management system (e.g. ISO/TS 16949, or ISO 9001); and b) the specific requirements for software development according to the clause on configuration management in ISO/IEC 12207, Automotive SPICE or ISO 10007. | [6 empty] | - | - | - | - | - | Yes | - | - | - | - | - | - | Inside the safety plan refer to information related to configuration management. | Yes | -
61 | 8 | 7.4.3 | The work products required by the safety plan, the items and elements shall be placed under configuration management and baselined according to the configuration management strategy. | [6 empty] | - | - | - | - | - | Yes | - | - | - | - | - | - | Inside the safety plan refer to information related to configuration management. | Yes | -
62 | 8 | 7.4.4 | The configuration management strategy shall define the responsibilities, conditions or purposes throughout the safety lifecycle for which work products, items and elements need to be uniquely identified and reproduced. | [6 empty] | - | - | - | - | - | Yes | - | - | - | - | - | - | Inside the safety plan refer to information related to configuration management. | Yes | -
63 | 8 | 7.4.5 | Configuration management shall be maintained throughout the entire safety lifecycle. | [6 empty] | - | - | - | - | - | Yes | - | - | - | - | - | - | Inside the safety plan refer to information related to configuration management. | Yes | -
64 | 8 | 8 | Change management
65 | 8 | 8.4 | Requirements and recommendations
66 | 8 | 8.4.1 | Planning and initiating change management
67 | 8 | 8.4.1.1 | The change management process shall be planned and initiated, before changes are made to work products. | [6 empty] | - | - | Yes | - | - | Yes | - | - | - | - | - | - | Inside the safety plan refer to information related to change management. | Yes | -
68 | 8 | 8.4.1.2 | The work products, items and elements to be subject to change management shall be identified and shall include those work products required by ISO 26262 to be placed under configuration management. | [6 empty] | - | - | - | - | - | Yes | - | - | - | - | - | - | Inside the safety plan refer to information related to change management. | Yes | -
69 | 8 | 8.4.1.3 | The schedule for applying the change management process shall be defined for the identified work products, items and elements. | [6 empty] | - | - | - | - | - | Yes | - | - | - | - | - | - | Inside the safety plan refer to information related to change management. | Yes | -
70 | 8 | 8.4.1.4 | The change management process shall include: a) the change requests in accordance with 8.4.2; b) the analysis of change requests in accordance with 8.4.3; c) the decision and rationale regarding change requests in accordance with 8.4.4; d) the implementation of the accepted changes in accordance with 8.4.5; and e) the documentation in accordance with 8.4.5. | [6 empty] | - | - | - | - | - | Yes | - | - | - | - | - | - | Inside the safety plan refer to information related to change management. | Yes | -
71 | 8 | 8.4.2 | Change requests
72 | 8 | 8.4.2.1 | A unique identifier shall be assigned to each change request. | [6 empty] | - | - | - | - | - | Yes | - | - | - | - | - | - | Inside the safety plan refer to information related to change management. | Yes | -
73 | 8 | 8.4.2.2 | As a minimum, every change request shall include the following information: a) the date, b) the reason for the requested change, c) the exact description of the requested change, and d) the configuration on which the requested change is based. | [6 empty] | - | - | - | - | - | Yes | - | - | - | - | - | - | Inside the safety plan refer to information related to change management. | Yes | -
74 | 8 | 8.4.3 | Change request analysis
75 | 8 | 8.4.3.1 | An impact analysis on the item involved, its interfaces and connected items, shall be carried out for each change request. The following shall be addressed: a) the type of change request; NOTE Possible types of changes include: error resolution, adaptation, enhancement, prevention. b) the identification of the work products, items and elements affected and the work products, items and elements to be changed; c) the identification and responsibilities of the parties involved, in the case of a distributed development; d) the potential impact of the change on functional safety; and e) the schedule for the realisation and verification of the change. | [6 empty] | - | - | - | - | - | Yes | - | - | - | - | - | - | Inside the safety plan refer to information related to change management. | Yes | -
76 | 8 | 8.4.3.2 | Each change to work products shall initiate the return to the applicable phase of the safety lifecycle. Subsequent phases shall be carried out in compliance with ISO 26262. | [6 empty] | - | - | - | - | - | Yes | - | - | - | - | - | - | Inside the safety plan refer to information related to change management. | Yes | -
77 | 8 | 8.4.4 | Change request evaluation
78 | 8 | 8.4.4.1 | The change request shall be evaluated using the results of the impact analysis in compliance with 8.4.3.1 and a decision regarding acceptance, rejection or delay shall be made by the authorized persons. | [6 empty] | - | - | - | - | - | Yes | - | - | - | - | - | - | Inside the safety plan refer to information related to change management. | Yes | -
79 | 8 | 8.4.4.2 | For each accepted change request it shall be decided who shall carry out the change and when the change is due. This decision shall consider the interfaces involved in carrying out the change request. | [6 empty] | - | - | - | - | - | Yes | - | - | - | - | - | - | Inside the safety plan refer to information related to change management. | Yes | -
80 | 8 | 8.4.5 | Carrying out and documenting the change
81 | 8 | 8.4.5.1 | The changes shall be carried out and verified as planned. | [6 empty] | - | - | - | - | - | Yes | - | - | - | - | - | - | Inside the safety plan refer to information related to change management. | Yes | -
82 | 8 | 8.4.5.2 | If the change has an impact on safety-related functions, the assessment of functional safety and the applicable confirmation reviews, in accordance with ISO 26262-2:2018, 6.4.7 and ISO 26262-2:2018, 6.4.9, shall be updated before releasing the item. | [6 empty] | - | - | - | - | - | Yes | - | - | - | - | - | - | Inside the safety plan refer to information related to change management. | Yes | -
83 | 8 | 8.4.5.3 | The documentation of the change shall contain the following information: a) the list of changed work products, items and elements at an appropriate level including configurations and versions, in accordance with Clause 7; b) the details of the change carried out; and c) the planned date for the deployment of the change. NOTE 1 In the case of provisional or interim change request, the period and applicability of this change and rationale for this change request is explicitly indicated (if the period is definitively known) and the process conforms to clause 8.4 NOTE 2 In the case of a rejected change request, the change request and the rationale for the rejection are also documented. | [6 empty] | - | - | - | - | - | Yes | - | - | - | - | - | - | Inside the safety plan refer to information related to change management. | Yes | -
84 | 8 | 9 | Verification
85 | 8 | 9.4 | Requirements and recommendations
86 | 8 | 9.4.1 | Verification planning
87 | 8 | 9.4.1.1 | The verification planning shall be carried out for each phase and subphase of the safety lifecycle and shall address the following: a) the content of the work products to be verified; b) the methods used for verification; c) the pass and fail criteria for the verification; d) the verification environment, if applicable; NOTE A verification environment can be a test or simulation environment. e) the tools used for verification, if applicable; f) the actions to be taken if anomalies are detected; and g) the regression strategy. NOTE A regression strategy specifies how verification is repeated after changes have been made to the item or element. Verification can be repeated fully or partially and can include other items or elements that might affect the results of the verification. | [6 empty] | - | - | - | - | - | - | - | Yes | - | - | - | - | - | Yes | -
88 | 8 | 9.4.1.2 | The planning of verification should consider the following: a) the adequacy of the verification methods to be applied; b) the complexity of the work product to be verified; c) prior experiences related to the verification of the subject material; and NOTE This includes service history as well as the degree to which a proven in use argument has been achieved. d) the degree of maturity of the technologies used, or the risks associated with the use of these technologies. | [6 empty] | - | - | - | - | - | - | - | Yes | - | - | - | - | - | Yes | -
89 | 8 | 9.4.2 | Verification specification
90 | 8 | 9.4.2.1 | The verification specification shall select and specify the methods to be used for the verification, and shall include: a) review or analysis checklists, or b) simulation scenarios, or c) test cases, test data and test objects. | [6 empty] | - | - | - | - | - | - | - | Yes | - | - | - | - | - | Yes | -
91 | 8 | 9.4.2.2 | For testing, the specification of each test case shall include the following: a) a unique identification; b) the reference to the version of the associated work product to be verified; c) the preconditions and configurations; NOTE If a complete verification of the possible configurations of a work product (e.g. variants of a system) is not feasible, a reasonable subset is selected (e.g. minimum or maximum functionality configurations of a system). d) the environmental conditions, if appropriate; NOTE Environmental conditions relate to the physical properties (e.g. temperature) of the surroundings in which the test is conducted or is simulated as part of the test. e) the input data, their time sequence and their values; and f) the expected behaviour which includes output data, acceptable ranges of output values, time behaviour and tolerance behaviour. NOTE 1 When specifying the expected behaviour, it can be necessary to specify the initial output data in order to detect changes. NOTE 2 To avoid the redundant specification and storage of preconditions, configurations and environmental conditions used for various test cases, the use of an unambiguous reference to such data is recommended. | [6 empty] | - | - | - | - | - | - | - | Yes | - | - | - | - | - | Yes | -
92 | 8 | 9.4.2.3 | For testing, test cases shall be grouped according to the test methods to be applied. For each test method, in addition to the test cases, the following shall be specified: a) the test environment; b) the logical and temporal dependencies; and c) the resources. | [6 empty] | - | - | - | - | - | - | - | Yes | - | - | - | - | - | Yes | -
93 | 8 | 9.4.3 | Verification execution and evaluation
94 | 8 | 9.4.3.1 | The verification shall be executed as planned in accordance with 9.4.1 and specified in accordance with 9.4.2. | [6 empty] | - | - | - | - | - | - | - | - | Yes | - | - | - | - | Yes | -
95 | 8 | 9.4.3.2 | The verification should be performed by a different person regarding the author(s) of the work product to be verified. | [6 empty] | - | - | - | - | - | - | - | - | Yes | - | - | - | Reference inside the Safety Plan the responsible person. | Yes | -
96 | 8 | 9.4.3.3 | The evaluation of the verification results shall contain the following information: a) the unique identification of the verified work product; b) the reference to the verification plan and verification specification; c) the configuration of the verification environment and verification tools used, and the calibration data used during the evaluation, if applicable; d) the level of compliance of the verification results with the expected results; e) an unambiguous statement of whether the verification passed or failed; if the verification failed the statement shall include the rationale for failure and suggestions for changes in the verified work product; and NOTE The verification is evaluated according to the criteria for completion and termination of the verification [see 9.4.1.1 c)] and to the expected verification results. f) the reasons for any verification steps not executed. | [6 empty] | - | - | - | - | - | - | - | - | Yes | - | - | - | - | Yes | -
97 | 8 | 9.4.3.4 | The test equipment used for verification shall be able to deliver valid and reproducible results and shall be controlled in accordance with the applied quality management system. | [6 empty] | - | - | - | - | - | - | - | - | Yes | - | - | - | Reference inside the Safety Plan the need for the review and the responsible person. | Yes | -
98 | 8 | 10 | Documentation management
99 | 8 | 10.4 | Requirements and recommendations
100 | 8 | 10.4.1 | The documentation management process shall be planned in order to make documentation available: a) during each phase of the entire safety lifecycle for the effective completion of the phases and verification activities; b) for the management of functional safety; and c) as an input to the confirmation measures. | [6 empty] | - | - | - | - | - | Yes | - | - | - | - | - | - | Inside the safety plan refer info on documentation management. | Yes | -
101 | 8 | 10.4.2 | The identification of a work product in ISO 26262 shall be interpreted as a requirement for documentation containing the information concerning the results of the associated requirements. | [6 empty] | - | - | - | - | - | Yes | - | - | - | - | - | - | Inside the safety plan refer info on documentation management. | Yes | -
102 | 8 | 10.4.3 | The documents should be: a) precise and concise, b) structured in a clear manner, c) easy to understand by the intended users; d) verifiable; and e) maintainable. | [6 empty] | - | - | - | - | - | Yes | - | - | - | - | - | - | Inside the safety plan refer info on documentation management. | Yes | -
103 | 8 | 10.4.4 | The structure of the entire documentation should consider in-house procedures and working practices. It shall be organized to facilitate the search for relevant information. | [6 empty] | - | - | - | - | - | Yes | - | - | - | - | - | - | Inside the safety plan refer info on documentation management. | Yes | -
104 | 8 | 10.4.5 | Each work product or document shall be associated with the following formal elements: a) the title, referring to the scope of the content; b) the author and approver; c) unique identification of each different revision (version) of a document; d) the change history; and NOTE The change history contains, per change, the name of the author, the date and a brief description. e) the status. | [6 empty] | - | - | - | - | - | Yes | - | - | - | - | - | - | Inside the safety plan refer info on documentation management. | Yes | -
105 | 8 | 10.4.6 | It shall be possible to identify the current applicable revision (version) of a document or item of information, in accordance with Clause 7. | [6 empty] | - | - | - | - | - | Yes | - | - | - | - | - | - | Inside the safety plan refer info on documentation management. | Yes | -
106 | 8 | 11 | Confidence in the use of software tools
107 | 8 | 11.4 | Requirements and recommendations
108 | 8 | 11.4.1 | If the safety lifecycle incorporates the use of a software tool for the development of a system, or its hardware or software elements, such that activities or tasks required by ISO 26262 rely on the correct functioning of a software tool, and where the relevant outputs of that tool are not examined or verified for the applicable process step(s), such software tools shall comply with the requirements of this clause. | [6 empty] | - | - | - | - | - | Yes | - | - | - | - | - | - | Inside the safety plan provides the information about (list of) tools to be evaluated. | Yes | -
109 | 8 | 11.4.2 | If the confidence level evaluation or qualification of a software tool is performed independently from the development of a particular safety-related item or element, the validity of this predetermined tool confidence level or qualification shall be verified prior to the software tool being used for the development of a particular safety-related item or element. | [6 empty] | - | - | - | - | Yes | Yes | - | - | - | - | - | - | Inside the safety plan mention if the TCL evaluation and related qualification activities are carried over from another project. The need for confirmation review still applies and then the confirmation review report has to be created. | Yes | -
110 | 8 | 11.4.3 | When using a software tool, it shall be ensured that its usage, its determined environmental and functional constraints and its general operating conditions comply with its evaluation criteria or its qualification. | [6 empty] | - | - | - | - | Yes | - | - | - | - | - | - | - | These are considered as elements to be checked during the review. | Yes | -
111 | 8 | 11.4.4 | Planning of usage of a software tool
112 | 8 | 11.4.4.1 | The usage of a software tool shall be planned, including the determination of: a) the identification and version number of the software tool; b) the configuration of the software tool; c) the use cases of the software tool; d) the environment in which the software tool is executed; e) the maximum ASIL of all the safety requirements, allocated to the item or the element that can be violated, if the software tool is malfunctioning and producing corresponding erroneous output; and f) the methods to qualify the software tool, if required based on the determined level of confidence. | [6 empty] | - | - | - | - | - | Yes | - | - | - | - | - | - | - | Yes | -
113 | 8 | 11.4.4.2 | To ensure the proper evaluation or usage of the software tool, the following information shall be available: a) a description of the features, functions and technical properties of the software tool; b) the user manual or other usage guides, if applicable; c) a description of the environment required for its operation; d) a description of the expected behaviour of the software tool under anomalous operating conditions, if applicable; EXAMPLE 1 Anomalous operating conditions can be prohibited combinations of compiler switches, an environment not complying with the user manual or an incorrect installation. EXAMPLE 2 Expected behaviour under an anomalous operating condition can be a suppression of output generation, a user indication or a user report. e) a description of known software tool malfunctions and the appropriate safeguards, avoidance or work-around measures, if applicable; and EXAMPLE 1 Usage guidelines or workarounds addressing known malfunctions, limitation of code optimisation by compilers or the use of a limited set of building blocks for modelling. EXAMPLE 2 Safeguards include prevention through usage constraints, detection, reporting of all known malfunctions and issues, and provision of safe alternate techniques to perform the corresponding activity. f) the measures for the prevention or detection of malfunctions and the corresponding erroneous output of the software tool identified during the determination of the required level of confidence for this software tool. NOTE Measures for the prevention or detection of erroneous corresponding outputs can address both known and potential errors in the output of software tools. EXAMPLE Comparisons of outputs of redundant software tools, tests performed, static analyses or reviews, analyses of log files of the software tool, avoidance of functionalities with known issues. | [6 empty] | - | - | - | Yes | - | - | - | - | - | - | - | - | This information is related to the tool evaluation and then provided in the Tool Confidence Level and qualification report. | Yes | -
114 | 8 | 11.4.5 | Evaluation of a software tool by analysis
115 | 8 | 11.4.5.1 | The description of the usage of a software tool shall contain the following information: a) the intended purpose; EXAMPLE Simulation of a function, the generation of source code, or the test of embedded software, the tailoring of the safety-lifecycle or the simplification or automation of activities and tasks required by ISO 26262. b) the inputs and expected outputs; and EXAMPLE Data required as input for a subsequent development activity, source code, results of a simulation, results of a test, or other work products of ISO 26262. c) the usage procedure, environmental and functional constraints, if applicable. EXAMPLE Embedding the software tool into the development processes, the usage of shared data by different software tools and other usage conditions, process measures to prevent or detect malfunctions placed around the software tool. | [6 empty] | - | - | - | Yes | - | - | - | - | - | - | - | - | This information is related to the tool evaluation and then provided in the Tool Confidence Level and qualification report. | Yes | -
116 | 8 | 11.4.5.2 | The intended usage of the software tool shall be analysed and evaluated to determine: a) the possibility that a malfunction of a particular software tool can introduce or fail to detect errors in a safety-related item or element being developed. This is expressed by the classes of Tool Impact (TI): — TI1 shall be selected when there is an argument that there is no such possibility; ﻿— TI2 shall be selected in all other cases. b) the confidence in measures that prevent the software tool from malfunctioning and producing corresponding erroneous output, or in measures that detect that the software tool has malfunctioned and has produced corresponding erroneous output. This is expressed by the classes of Tool error Detection (TD): — TD1 shall be selected if there is a high degree of confidence that a malfunction and its corresponding erroneous output will be prevented or detected; — TD2 shall be selected if there is a medium degree of confidence that a malfunction and its corresponding erroneous output will be prevented or detected; — TD3 shall be selected in all other cases. | [6 empty] | - | - | - | Yes | - | - | - | - | - | - | - | - | This information is related to the tool evaluation and then provided in the Tool Confidence Level and qualification report. | Yes | -
117 | 8 | 11.4.5.3 | If the correct selection of TI or TD is unclear or doubtful, TI and TD should be estimated conservatively. | [6 empty] | - | - | - | Yes | - | - | - | - | - | - | - | - | This information is related to the tool evaluation and then provided in the Tool Confidence Level and qualification report. | Yes | -
118 | 8 | 11.4.5.4 | Based on the values determined for the classes of TI and TD (in accordance with 11.4.5.2, or 11.4.5.3), the required software tool confidence level shall be determined according to Table 3. | [6 empty] | - | - | - | Yes | - | - | - | - | - | - | - | - | This information is related to the tool evaluation and then provided in the Tool Confidence Level and qualification report. | Yes | -
119 | 8 | 11.4.6 | Qualification of a software tool
120 | 8 | 11.4.6.1 | For the qualification of software tools classified at TCL3, the methods listed in Table 4 shall be applied. For the qualification of software tools classified at TCL2, the methods listed in Table 5 shall be applied. A software tool classified at TCL1 needs no qualification methods. | [6 empty] | - | - | - | Yes | - | Yes | - | - | - | - | - | - | Inside the safety plan describe the strategy for qualification and provide evidence of qualification in the Tool Confidence Level and qualification report | Yes | -
121 | 8 | Table 4 |  | 1a | Increased confidence from use in accordance with 11.4.7. | ++ | ++ | + | + | - | - | - | Yes | - | Yes | - | - | - | - | - | - | Inside the safety plan describe the strategy for qualification and provide evidence of qualification in the Tool Confidence Level and qualification report | Yes | -
122 | 8 | Table 4 |  | 1b | Evaluation of the tool development process in accordance with 11.4.8. | ++ | ++ | + | + | - | - | - | Yes | - | Yes | - | - | - | - | - | - | Inside the safety plan describe the strategy for qualification and provide evidence of qualification in the Tool Confidence Level and qualification report | Yes | -
123 | 8 | Table 4 |  | 1c | Validation of the software tool in accordance with 11.4.9. | + | + | ++ | ++ | - | - | - | Yes | - | Yes | - | - | - | - | - | - | Inside the safety plan describe the strategy for qualification and provide evidence of qualification in the Tool Confidence Level and qualification report | Yes | -
124 | 8 | Table 4 |  | 1d | Development in accordance with a safety standard. | + | + | ++ | ++ | - | - | - | Yes | - | Yes | - | - | - | - | - | - | Inside the safety plan describe the strategy for qualification and provide evidence of qualification in the Tool Confidence Level and qualification report | Yes | -
125 | 8 | Table 5 |  | 1a | Increased confidence from use in accordance with 11.4.7. | ++ | ++ | ++ | + | - | - | - | Yes | - | Yes | - | - | - | - | - | - | Inside the safety plan describe the strategy for qualification and provide evidence of qualification in the Tool Confidence Level and qualification report | Yes | -
126 | 8 | Table 5 |  | 1b | Evaluation of the tool development process in accordance with 11.4.8. | ++ | ++ | ++ | + | - | - | - | Yes | - | Yes | - | - | - | - | - | - | Inside the safety plan describe the strategy for qualification and provide evidence of qualification in the Tool Confidence Level and qualification report | Yes | -
127 | 8 | Table 5 |  | 1c | Validation of the software tool in accordance with 11.4.9. | + | + | + | ++ | - | - | - | Yes | - | Yes | - | - | - | - | - | - | Inside the safety plan describe the strategy for qualification and provide evidence of qualification in the Tool Confidence Level and qualification report | Yes | -
128 | 8 | Table 5 |  | 1d | Development in accordance with a safety standard. | + | + | + | ++ | - | - | - | Yes | - | Yes | - | - | - | - | - | - | Inside the safety plan describe the strategy for qualification and provide evidence of qualification in the Tool Confidence Level and qualification report | Yes | -
129 | 8 | 11.4.6.2 | The qualification of the software tool shall be documented including the following: a) the unique identification and version number of the software tool; b) the maximum Tool Confidence Level for which the software tool is classified together with a reference to its evaluation analysis; c) for the considered use cases the pre-determined maximum ASIL, or specific ASIL, of any safety requirement which might be violated if the software tool is malfunctioning and produces corresponding erroneous output; d) the documentation of identified malfunctions for which the software tool is qualified; e) the person or organization who carried out the qualification; f) the methods applied for its qualification in accordance with 11.4.6.1; g) the results of the measures applied to qualify the software tool; and h) the usage constraints and malfunctions identified during the qualification, if applicable. | [6 empty] | - | - | - | Yes | - | - | - | - | - | - | - | - | Information and evidence of qualification are provided inside the Tool Confidence Level and qualification report. | Yes | -
130 | 8 | 11.4.7 | Increased confidence from use
131 | 8 | 11.4.7.1 | If the method “Increased confidence from use” in accordance with Table 4 or Table 5 is applied for the qualification of a software tool, the qualification shall comply with the requirements of this subclause. | [6 empty] | - | - | - | Yes | - | - | - | - | - | - | - | - | Evidence for increased confidence of use is provided inside the Tool Confidence Level and qualification report. | Yes | -
132 | 8 | 11.4.7.2 | A software tool shall only be argued as having increased confidence from use, if evidence is provided for the following: NOTE The requirements of the proven in use argument from Clause 14 are not applicable to this subclause. a) the software tool has been used previously for the same purpose with comparable use cases, with a comparable determined operating environment and with similar functional constraints; b) the justification for increased confidence from use is based on sufficient and adequate data; NOTE Data can be obtained through accumulated amount of usage (e.g. duration or frequency). c) the specification of the software tool is unchanged; and d) the occurrence of malfunctions and corresponding erroneous outputs of the software tool acquired during previous developments are accumulated in a systematic way. | [6 empty] | - | - | - | Yes | - | - | - | - | - | - | - | - | Evidence for increased confidence of use is provided inside the Tool Confidence Level and qualification report. | Yes | -
133 | 8 | 11.4.7.3 | The experience from the previous usage of the software tool during given development activities shall be analysed and evaluated by considering the following information: a) the unique identification and version number of the software tool; b) the configuration of the software tool; c) the details of the period of use and relevant data on its use; EXAMPLE Used features of the software tool and frequency of their use for relevant use cases of the software tool. d) the documentation of malfunctions and corresponding erroneous outputs of the software tool with details of the conditions leading to them; e) the list of the previous versions monitored, listing the malfunctions fixed in each relevant version; and f) the safeguards, avoidance measures or work-arounds for the known malfunctions, or detection measures for a corresponding erroneous output, if applicable. EXAMPLE Sources for the usage report can be a log-book; the version history provided by the supplier of the software tool, published errata sheets. | [6 empty] | - | - | - | Yes | - | - | - | - | - | - | - | - | Evidence for increased confidence of use is provided inside the Tool Confidence Level and qualification report. | Yes | -
134 | 8 | 11.4.7.4 | The increased confidence from use argument shall only be valid for the evaluated version of the software tool. | [6 empty] | - | - | - | Yes | - | - | - | - | - | - | - | - | Evidence for increased confidence of use is provided inside the Tool Confidence Level and qualification report. | Yes | -
135 | 8 | 11.4.8 | Evaluation of the tool development process
136 | 8 | 11.4.8.1 | If the method “Evaluation of the tool development process” in accordance with Table 4 or Table 5 is applied for the qualification of a software tool, the qualification shall comply with the requirements of this subclause. | [6 empty] | - | - | - | Yes | - | - | - | - | - | - | - | - | Evidence for "Evaluation of the tool development process" is provided inside the Tool Confidence Level and qualification report. | Yes | -
137 | 8 | 11.4.8.2 | The development process applied for the development of the software tool shall comply with an appropriate standard. NOTE For open source developments some of the standards used by those communities can also be appropriate. | [6 empty] | - | - | - | Yes | - | - | - | - | - | - | - | - | Evidence for "Evaluation of the tool development process" is provided inside the Tool Confidence Level and qualification report. | Yes | -
138 | 8 | 11.4.8.3 | The evaluation of the development process applied for the development of the software tool shall be based on an appropriate national or international standard and provide evidence that a suitable software development process has been applied. | [6 empty] | - | - | - | Yes | - | - | - | - | - | - | - | - | Information and evidence of qualification are provided inside the Tool Confidence Level and qualification report. | Yes | -
139 | 8 | 11.4.9 | Validation of the software tool
140 | 8 | 11.4.9.1 | If the method “Validation of the software tool” according to Table 4 or Table 5 is applied for the qualification of a software tool, the qualification shall comply with the requirements of this subclause. | [6 empty] | - | - | - | Yes | - | - | - | - | - | - | - | - | Evidence for "Validation of the software tool" is provided inside the Tool Confidence Level and qualification report. | Yes | -
141 | 8 | 11.4.9.2 | The validation of the software tool shall meet the following criteria: a) the validation measures shall provide evidence that the software tool complies with specified requirements to its purpose as specified in the classification; NOTE 1 The validation shall provide evidence that the assessed tool errors either do not occur or will be detected. NOTE 2 The validation can be performed either by using a customized test suite developed by the user or by the tool vendor (if the test suite of the vendor includes the tool use cases of the user). EXAMPLE The standard for a programming language helps to define the requirements for validating the associated compiler. b) the malfunctions and their corresponding erroneous outputs of the software tool occurring during validation shall be analysed together with information on their possible consequences and with measures to avoid or detect them; and c) the reaction of the software tool to anomalous operating conditions shall be examined. EXAMPLE Foreseeable misuse, incomplete input data, incomplete update of the software tool, use of prohibited combinations of configuration settings. | [6 empty] | - | - | - | Yes | - | - | - | - | - | - | - | - | Evidence for "Validation of the software tool" is provided inside the Tool Confidence Level and qualification report. | Yes | -
142 | 8 | 12 | Qualification of software components
143 | 8 | 12.4 | Requirements and recommendations
144 | 8 | 12.4.1 | To be able to consider a software component as qualified, the following shall be available: a) the specification of the software component in accordance with 12.4.2.1; b) evidence that the software component complies with its requirements in accordance with 12.4.2.2, 12.4.2.3, and 12.4.2.4; c) evidence that the software component is suitable for its intended use in accordance with 12.4.3; d) evidence that the software development process for the component is based on an appropriate national or international standard; and e) a plan for the qualification of the software component. | [6 empty] | - | - | - | Yes | - | - | - | - | - | - | - | - | - | Yes | -
145 | 8 | 12.4.2 | Specification and qualification of a software component
146 | 8 | 12.4.2.1 | The specification of the software component shall include: a) the unique identification of the software component; b) the maximum target ASIL of any safety requirement which might be violated if the software component performs incorrectly; c) the activities that shall be carried out to qualify the software component; d) the requirements of the software component; EXAMPLE Requirements can include: — functional requirements; — already known safety requirements; — accuracy of algorithm or numerical accuracy, where accuracy of algorithm considers procedural errors, which only provide approximate solutions and numerical accuracy considers rounding ﻿errors, resulting from computational inaccuracy, and truncation errors caused by the approximate representation of functions in the electronic control unit; — behaviour in the case of failure; — response time; — resource usage; — requirements on the runtime environment; and — behaviour in an overload situation (robustness). e) the requirements of the intended use of the software component; f) the description of the configuration; NOTE For software components that contain more than one software unit, the description of the configuration includes the unique identification and configuration of each software unit. g) the description of required and provided interfaces and shared resources, if any; h) the application manual, where appropriate; i) the instructions for a correct software component integration; NOTE This description includes configuration parameters of the development tools required to properly integrate and use the software component. j) the reactions of the implemented functions under anomalous operating conditions; and EXAMPLE Reaction to re-entrant calling of a non-re-entrant software function. k) a description of known anomalies with corresponding work-around measures. | [6 empty] | - | - | - | Yes | - | - | - | - | - | - | - | - | - | Yes | -
147 | 8 | 12.4.2.2 | To provide evidence that a software component complies with its requirements the verification of this software component shall: a) show a requirement coverage in accordance with ISO 26262-6:2018, Clause 9; NOTE This verification is primarily based on requirements-based tests. The results of requirements-based tests of the software component executed during its development or during previous integration tests can be used. EXAMPLE Application of a dedicated qualification test suite, analysis of all the tests already executed during the implementation and any integration of the software component. b) cover both normal operating conditions and behaviour in the case of failure; and c) display no known errors that may lead to a violation of safety-related requirements allocated to this software component. | [6 empty] | - | - | - | Yes | - | - | - | - | - | - | - | - | - | Yes | -
148 | 8 | 12.4.2.3 | This subclause applies to ASIL D in accordance with 4.4. The structural coverage shall be measured in accordance with ISO 26262-6:2018, Clause 9, to evaluate the completeness of the test cases. | [6 empty] | - | - | - | - | - | - | - | - | - | - | - | - | - | No | Applicable only for ASIL D .
149 | 8 | 12.4.2.4 | The verification in accordance with 12.4.2.2, shall only be valid for an unchanged implementation of the software component. | [6 empty] | - | - | - | Yes | - | - | - | - | - | - | - | - | - | Yes | -
150 | 8 | 12.4.2.5 | The qualification of a software component shall be documented including the following information: a) the unique identification of the software component; b) the unique configuration of the software component; c) the person or organization who carried out the qualification; d) the environment used for qualification; e) the results of the verification measures applied to qualify the software component; and f) the maximum ASIL of the safety requirements allocated to the software component . | [6 empty] | - | - | - | Yes | - | - | - | - | - | - | - | - | - | Yes | -
151 | 8 | 12.4.3 | The results of qualification of a software component together with the validity of these results regarding the intended use of the software component shall be verified in accordance with Clause 9. | [6 empty] | - | - | - | Yes | - | - | - | - | - | - | - | - | - | Yes | -
152 | 8 | 13 | Evaluation of hardware elements
153 | 8 | 13.4 | Requirements and recommendations
154 | 8 | 13.4.1 | General
155 | 8 | 13.4.1.1 | The hardware element shall be classified as one of the following classes: a) Class I if: — the element has no or only a few states which can be fully characterized, tested and analyzed from a safety perspective; — all safety related failure modes can be evaluated without detailed knowledge about the element’s development and production process; and — the element has no internal safety mechanisms which are relevant for the safety concept to control or detect internal failures. NOTE This does not include safety mechanism that monitor properties outside of the element. b) Class II if: — the element has a manageable state space, i.e. state space is low-dimensional (few operating modes, small value ranges, few parameters) and can be analyzed from safety perspective without knowing implementation details; — documentation allows making valid assumptions about systematic faults, testing and analyzing freedom from them without detailed knowledge about the element’s development and production process; and — the element has no internal safety mechanisms which are relevant for the safety concept to control or detect internal failures. NOTE This does not include safety mechanisms that monitor properties outside of the element. c) Class III if: — element has a state space which is impossible to analyze without knowing implementation details, — sources for systematic faults can only be understood and analyzed by knowledge about detailed implementation and/or development process and/or production process, or — the element has internal safety mechanisms which are relevant for the safety concept to control or detect internal failures. | [6 empty] | - | - | - | - | - | - | - | - | - | - | - | - | - | No | HW evaluation not in scope since this is a SW SEooC
156 | 8 | 13.4.1.2 | The requirements for the hardware element resulting from the related safety requirements and the safety concept shall be specified. | [6 empty] | - | - | - | - | - | - | - | - | - | - | - | - | - | No | HW evaluation not in scope since this is a SW SEooC
157 | 8 | 13.4.1.3 | The failure modes or faults of the hardware element and their distribution concerning random hardware faults shall be identified. | [6 empty] | - | - | - | - | - | - | - | - | - | - | - | - | - | No | HW evaluation not in scope since this is a SW SEooC
158 | 8 | 13.4.1.4 | The safety related failure modes or faults of the hardware element shall be identified. The analysis shall provide evidence that the requirements resulting from ISO 26262-5, 7.4.3, clause 8 and clause 9 are met. | [6 empty] | - | - | - | - | - | - | - | - | - | - | - | - | - | No | HW evaluation not in scope since this is a SW SEooC
159 | 8 | 13.4.2 | Goals of evaluation of hardware elements The following goals shall be achieved by the evaluation of hardware elements: a) provide evidence that the hardware possesses an adequate functional performance and therefore is suitable to provide its intended function as required by the hardware design; b) identification of new or confirmation of known failure modes and models (including the quantification of their distribution) by using appropriate tests (such as over limit test, accelerated test...) or analyses; c) identification of new or confirmation of known limits of use for hardware elements; and d) provide an argument that the risk of a violation of a safety goal or the risk of a violation of a safety requirement due to systematic faults is sufficiently low. | [6 empty] | - | - | - | - | - | - | - | - | - | - | - | - | - | No | HW evaluation not in scope since this is a SW SEooC
160 | 8 | 13.4.3 | Evaluation of class I hardware elements The hardware element into which the class I hardware element is integrated shall be developed in compliance with ISO 26262. | [6 empty] | - | - | - | - | - | - | - | - | - | - | - | - | - | No | HW evaluation not in scope since this is a SW SEooC
161 | 8 | 13.4.4 | Evaluation of class II hardware elements
162 | 8 | 13.4.4.1 | Methods for evaluation The evaluation of the class II hardware element shall be carried out using a strategy based on an appropriate selection of the following methods: a) analyses; and b) testing. | [6 empty] | - | - | - | - | - | - | - | - | - | - | - | - | - | No | HW evaluation not in scope since this is a SW SEooC
163 | 8 | 13.4.4.2 | Evaluation plan An evaluation plan shall be developed and shall describe: a) unique identification and version of the hardware element; b) specification of the environment in which the hardware element is intended to be used; c) the evaluation strategy and the rationale; NOTE The strategy includes: analysis, necessary tests and step by step description. d) the necessary tools and equipment according to the strategy; e) the party responsible for carrying out the evaluation; and f) the pass and fail criteria for the evaluation of a hardware element. | [6 empty] | - | - | - | - | - | - | - | - | - | - | - | - | - | No | HW evaluation not in scope since this is a SW SEooC
164 | 8 | 13.4.4.3.1 | comprehensive argument that the functional performance of the hardware element complies with its specification and it is adequate for its intended use according to the hardware design shall be made available. | [6 empty] | - | - | - | - | - | - | - | - | - | - | - | - | - | No | HW evaluation not in scope since this is a SW SEooC
165 | 8 | 13.4.4.3.2 | The comprehensive argument of 13.4.4.3.1 shall be based on a combination of the following types of information: a) analytical methods and assumptions used, b) data from operational experience, c) existing testing results. | [6 empty] | - | - | - | - | - | - | - | - | - | - | - | - | - | No | HW evaluation not in scope since this is a SW SEooC
166 | 8 | 13.4.4.3.3 | A rationale for each assumption, including extrapolations, shall be given. | [6 empty] | - | - | - | - | - | - | - | - | - | - | - | - | - | No | HW evaluation not in scope since this is a SW SEooC
167 | 8 | 13.4.4.4.1 | The result of the analyses shall be provided in a form that is comprehensive and can be verified by persons who are qualified in the relevant engineering or scientific disciplines. | [6 empty] | - | - | - | - | - | - | - | - | - | - | - | - | - | No | HW evaluation not in scope since this is a SW SEooC
168 | 8 | 13.4.4.4.2 | The analyses shall consider all the environmental conditions to which the hardware element is exposed, the limits of these conditions and, other additional stresses related to operation (e.g. expected switch cycles, charging and discharging, long turn-off times). | [6 empty] | - | - | - | - | - | - | - | - | - | - | - | - | - | No | HW evaluation not in scope since this is a SW SEooC
169 | 8 | 13.4.4.5.1 | A test plan shall be developed and shall contain the following information: a) description of the functions of the hardware element; b) number and sequence of tests to be conducted; c) requirements for assembly and connections; d) procedure for accelerated ageing, considering the operating conditions of the hardware element; e) operating and environmental conditions to be simulated; f) pass and fail criteria; g) environmental parameters to be measured; h) requirements for the testing equipment, including accuracy; and i) maintenance and replacement processes permitted during the testing. | [6 empty] | - | - | - | - | - | - | - | - | - | - | - | - | - | No | HW evaluation not in scope since this is a SW SEooC
170 | 8 | 13.4.4.5.2 | The test to verify robustness of the hardware element under evaluation against external stresses shall be done in accordance with ISO 26262-5, 10.4.6. | [6 empty] | - | - | - | - | - | - | - | - | - | - | - | - | - | No | HW evaluation not in scope since this is a SW SEooC
171 | 8 | 13.4.4.5.3 | The test shall be conducted as planned and the resulting test data shall be made available. | [6 empty] | - | - | - | - | - | - | - | - | - | - | - | - | - | No | HW evaluation not in scope since this is a SW SEooC
172 | 8 | 13.4.4.5.4 | The integration into the ISO 26262 compliant element shall comply with ISO 26262-5, Clause 10 or ISO 26262-4, Clause 8. | [6 empty] | - | - | - | - | - | - | - | - | - | - | - | - | - | No | HW evaluation not in scope since this is a SW SEooC
173 | 8 | 13.4.4.6.1 | The evaluation report shall state whether the hardware element has passed or failed the evaluation with respect to the operating range. | [6 empty] | - | - | - | - | - | - | - | - | - | - | - | - | - | No | HW evaluation not in scope since this is a SW SEooC
174 | 8 | 13.4.4.6.2 | The evaluation report shall be verified in accordance with Clause 9. | [6 empty] | - | - | - | - | - | - | - | - | - | - | - | - | - | No | HW evaluation not in scope since this is a SW SEooC
175 | 8 | 13.4.5 | Evaluation of class III hardware elements
176 | 8 | 13.4.5.1 | Class III elements should be developed in compliance with ISO 26262. | [6 empty] | - | - | - | - | - | - | - | - | - | - | - | - | - | No | HW evaluation not in scope since this is a SW SEooC
177 | 8 | 13.4.5.2 | For the evaluation of the class III hardware elements the requirements stated in clause 13.4.4 shall be met. | [6 empty] | - | - | - | - | - | - | - | - | - | - | - | - | - | No | HW evaluation not in scope since this is a SW SEooC
178 | 8 | 13.4.5.3 | Additional measures to argue that the risk of a safety goal violation or the risk of a safety requirement violation due to systematic faults is sufficiently low shall be provided. NOTE Measures or arguments can include but are not limited to: a) verifiability of the safety related functionality; b) field experience / „well-trusted component“; c) supervision by an independent diverse element with the capability to detect the safety related failure modes; and d) development compliant with a different safety standard with a comparable integrity level. | [6 empty] | - | - | - | - | - | - | - | - | - | - | - | - | - | No | HW evaluation not in scope since this is a SW SEooC
179 | 8 | 14 | Proven in use argument
180 | 8 | 14.4 | Requirements and recommendations
181 | 8 | 14.4.2 | Proven in use credit
182 | 8 | 14.4.2.1 | A proven in use credit shall be used only when the candidate complies with the subclauses 14.4.2 to 14.4.5. | [6 empty] | - | - | - | - | - | - | - | - | - | - | - | - | - | No | Proven in use arguments considered not applicable to SW.
183 | 8 | 14.4.2.2 | The proven in use credit resulting from a proven in use argument shall be planned in accordance with ISO 26262-2:2018, 6.4.5. | [6 empty] | - | - | - | - | - | - | - | - | - | - | - | - | - | No | Proven in use arguments considered not applicable to SW.
184 | 8 | 14.4.2.3 | The proven in use credit shall be limited to the safety lifecycle subphases and activities covered by the proven in use argument of the candidate. | [6 empty] | - | - | - | - | - | - | - | - | - | - | - | - | - | No | Proven in use arguments considered not applicable to SW.
185 | 8 | 14.4.2.4 | Integration measures of proven in use elements in an item or element shall be carried out at the appropriate level in accordance with ISO 26262-4:2018, Clause 8. | [6 empty] | - | - | - | - | - | - | - | - | - | - | - | - | - | No | Proven in use arguments considered not applicable to SW.
186 | 8 | 14.4.2.5 | Safety validation of an item which embeds proven in use elements shall be carried out in accordance with ISO 26262-4:2018, Clause 9. | [6 empty] | - | - | - | - | - | - | - | - | - | - | - | - | - | No | Proven in use arguments considered not applicable to SW.
187 | 8 | 14.4.2.6 | The confirmation measures of an item that embeds proven in use elements shall consider the proven in use arguments and related data in accordance with ISO 26262-2:2018, 6.4.7. | [6 empty] | - | - | - | - | - | - | - | - | - | - | - | - | - | No | Proven in use arguments considered not applicable to SW.
188 | 8 | 14.4.2.7 | Any modification to a proven in use item or element shall comply with 14.4.4 for the corresponding proven in use credit to be maintained. | [6 empty] | - | - | - | - | - | - | - | - | - | - | - | - | - | No | Proven in use arguments considered not applicable to SW.
189 | 8 | 14.4.3.1 | A description of the candidate and its previous use shall be available, that includes: a) the identification and traceability of the candidate with a catalogue of internal elements or components if any; b) the corresponding fit, form and function requirements that describe, if applicable, interface and environmental, physical and dimensional, functional and performance characteristics of the candidate; and c) the safety requirements of the candidate in the previous use and the corresponding ASILs, if available. | [6 empty] | - | - | - | - | - | - | - | - | - | - | - | - | - | No | Proven in use arguments considered not applicable to SW.
190 | 8 | 14.4.4.1 | Proven in use candidates Modifications to candidates and their environment shall be identified in accordance with 14.4.4.2 to 14.4.4.3. | [6 empty] | - | - | - | - | - | - | - | - | - | - | - | - | - | No | Proven in use arguments considered not applicable to SW.
191 | 8 | 14.4.4.2 | Modifications to items introduced for a future application Modifications to items and their environment introduced for the purpose of a future application shall comply with ISO 26262-2:2018, 6.4.3. | [6 empty] | - | - | - | - | - | - | - | - | - | - | - | - | - | No | Proven in use arguments considered not applicable to SW.
192 | 8 | 14.4.4.3 | Modifications to elements introduced for a future application Modifications to elements and their environment introduced for the purpose of a future application within a different item shall comply with Clause 8. | [6 empty] | - | - | - | - | - | - | - | - | - | - | - | - | - | No | Proven in use arguments considered not applicable to SW.
193 | 8 | 14.4.4.4 | Modifications to candidate independent of future application Modifications to a candidate introduced after its evaluation period, independent of future applications, shall provide evidence that the proven in use status remains valid. | [6 empty] | - | - | - | - | - | - | - | - | - | - | - | - | - | No | Proven in use arguments considered not applicable to SW.
194 | 8 | 14.4.5.1 | Configuration management and change management Evidence shall be provided that the candidate has been kept under configuration management and change management during and after its evaluation period so that the current status of the candidate can be established. | [6 empty] | - | - | - | - | - | - | - | - | - | - | - | - | - | No | Proven in use arguments considered not applicable to SW.
195 | 8 | 14.4.5.2.1 | The rationale for the calculation of the evaluation period of the candidate shall be available. | [6 empty] | - | - | - | - | - | - | - | - | - | - | - | - | - | No | Proven in use arguments considered not applicable to SW.
196 | 8 | 14.4.5.2.2 | The evaluation period of the candidate shall result from the addition of the observation period of all the specimens taken in reference in accordance with 14.4.5.2.3. | [6 empty] | - | - | - | - | - | - | - | - | - | - | - | - | - | No | Proven in use arguments considered not applicable to SW.
197 | 8 | 14.4.5.2.3 | The observation period of each specimen with the same specification and realization as the candidate and running in a vehicle shall exceed the average yearly vehicle operating time before being considered in the analysis of the evaluation period of the candidate. | [6 empty] | - | - | - | - | - | - | - | - | - | - | - | - | - | No | Proven in use arguments considered not applicable to SW.
198 | 8 | 14.4.5.2.4 | For a proven in use status to be obtained by the candidate, its evaluation period shall demonstrate compliance with each safety goal that can be violated by the candidate in accordance with Table 6 with a single-sided lower confidence level of 70 % (using a chi-square distribution). | [6 empty] | - | - | - | - | - | - | - | - | - | - | - | - | - | No | Proven in use arguments considered not applicable to SW.
199 | 8 | 14.4.5.2.5 | The application of the proven in use credit may be anticipated provisionally, before a proven in use status is obtained (in accordance with 14.4.5.2.4). In this case, the evaluation period of the candidate shall demonstrate compliance with each safety goal that can be violated by the candidate in accordance with Table 8 with a single sided lower confidence level of 70 % (using a chi-square distribution). | [6 empty] | - | - | - | - | - | - | - | - | - | - | - | - | - | No | Proven in use arguments considered not applicable to SW.
200 | 8 | 14.4.5.2.6 | In the case of any observed incident in the field during the interim period described in 14.4.5.2.5, the following shall be complied with: — to stop using Table 8 to the observable incident rate and to use Table 6 for the candidate, or alternatively — to provide evidence that the root cause of the observed incident is fully identified and eliminated in accordance with ISO 26262, and to keep on counting the cumulated hours for the candidate, to reset the counter of cumulated hours for this specific root cause and to record this evidence in the safety case. | [6 empty] | - | - | - | - | - | - | - | - | - | - | - | - | - | No | Proven in use arguments considered not applicable to SW.
201 | 8 | 14.4.5.2.7 | In the case of a candidate with a non-constant failure rate, additional measures shall be applied for the proven in use argument, for instance in the case of damage resulting from fatigue. | [6 empty] | - | - | - | - | - | - | - | - | - | - | - | - | - | No | Proven in use arguments considered not applicable to SW.
202 | 8 | 14.4.5.3 | The problem reporting system shall ensure that any observed incident with potential safety impact caused by the candidate in the field, is recorded and retrievable during the period of operation of the candidate (see ISO 26262-2:2018, 7.4.2.4). | [6 empty] | - | - | - | - | - | - | - | - | - | - | - | - | - | No | Proven in use arguments considered not applicable to SW.
203 | 8 | 15 | Interfacing a base vehicle or item in an application out of scope of ISO 26262
204 | 8 | 15.4 | Requirements and recommendations
205 | 8 | 15.4.1 | The following requirements shall be applied to T&B. | [6 empty] | - | - | - | - | - | - | - | - | - | - | - | - | - | No | T&B is out of scope
206 | 8 | 15.4.2 | The base vehicle manufacturer or supplier of an item or element shall communicate information to the integrator identifying the systems and components which can be modified and the permitted limits of the modifications. | [6 empty] | - | - | - | - | - | - | - | - | - | - | - | - | - | No | T&B is out of scope
207 | 8 | 15.4.3 | The base vehicle manufacturer or supplier of an item shall communicate the safety measures required to be applied by the integrator. | [6 empty] | - | - | - | - | - | - | - | - | - | - | - | - | - | No | T&B is out of scope
208 | 8 | 16 | Integration of safety-related systems not developed according to ISO 26262
209 | 8 | 16.4 | Requirements and recommendations
210 | 8 | 16.4.1 | The following requirements shall be applied to T&B. | [6 empty] | - | - | - | - | - | - | - | - | - | - | - | - | - | No | T&B is out of scope
211 | 8 | 16.4.2 | A rationale shall be given in the integrator safety case that justifies the application of this clause. | [6 empty] | - | - | - | - | - | - | - | - | - | - | - | - | - | No | T&B is out of scope
212 | 8 | 16.4.3 | The integrator shall define the criteria to demonstrate that the safety-related system that has been developed to another safety standard meets the required level of functional safety. | [6 empty] | - | - | - | - | - | - | - | - | - | - | - | - | - | No | T&B is out of scope
213 | 8 | 16.4.4 | A rationale shall be given that the criteria which are chosen are adequate to meet the safety requirements according to ISO 26262. | [6 empty] | - | - | - | - | - | - | - | - | - | - | - | - | - | No | T&B is out of scope
214 | 8 | 16.4.5 | The integrator and supplier shall jointly agree on the relevant set of measures to verify that the criteria are met. EXAMPLE Set of measures can be: — availability of the specification for the system to be integrated; — evidence that the system to be integrated complies with its requirements by test report; — structured design analysis for systematic design faults by D-FMEA, FTA, application of established design pattern/configurations; — evidence that the system to be integrated is suitable for its intended use; — evidence that the product release for the component is based on an adequate approval process by PPAP - Production Part Approval Process; — design verification/validation testing by highly accelerated life testing, environmental testing, testing beyond specification limits, robustness testing; and — analysis of field data. | [6 empty] | - | - | - | - | - | - | - | - | - | - | - | - | - | No | T&B is out of scope

## Part9
Analysis ID | Part | Clause | Requirement | Safety Analysis Report | SW Architecture | Documentation mapping rationale | Middleware ASIL B | Middleware ASIL B - Comment
1 | 9 | 5 | Requirements decomposition with respect to ASIL tailoring
2 | 9 | 5.4 | Requirements and recommendations
3 | 9 | 5.4.1 | If ASIL decomposition is applied, all the requirements within this clause shall be complied with. | - | - | - | No | For SW developed with a SEooC strategy there is no base from the safety concept to decompose existing requirement into redundant requirements.
4 | 9 | 5.4.2 | ASIL decomposition shall be performed by considering each initial safety requirement individually. | - | - | - | No | For SW developed with a SEooC strategy there is no base from the safety concept to decompose existing requirement into redundant requirements.
5 | 9 | 5.4.3 | The initial safety requirement shall be decomposed to redundant safety requirements implemented by sufficiently independent elements. | - | - | - | No | For SW developed with a SEooC strategy there is no base from the safety concept to decompose existing requirement into redundant requirements.
6 | 9 | 5.4.4 | Each decomposed safety requirement shall comply with the initial safety requirement by itself. | - | - | - | No | For SW developed with a SEooC strategy there is no base from the safety concept to decompose existing requirement into redundant requirements.
7 | 9 | 5.4.5 | The requirements on the evaluation of the hardware architectural metrics and the evaluation of safety goal violations due to random hardware failures in accordance with ISO 26262-5 shall remain unchanged by ASIL decomposition | - | - | - | No | For SW developed with a SEooC strategy there is no base from the safety concept to decompose existing requirement into redundant requirements.
8 | 9 | 5.4.6 | If ASIL decomposition is applied at the software level, sufficient independence between the elements implementing the decomposed requirements shall be verified at the system level. If necessary, additional measures shall be taken at the software level, or hardware level, or system level to achieve sufficient independence. | - | - | - | No | For SW developed with a SEooC strategy there is no base from the safety concept to decompose existing requirement into redundant requirements.
9 | 9 | 5.4.7 | If ASIL decomposition of an initial safety requirement results in the allocation of decomposed requirements to the intended functionality and an associated safety mechanism, then: a) the associated safety mechanism should be assigned the higher decomposed ASIL; NOTE In general, the safety mechanisms have a lower complexity and lower size than the intended functionality. b) a safety requirement shall be allocated to the intended functionality and implemented applying the corresponding decomposed ASIL. NOTE If the decomposition scheme ASIL x(x) + QM(x) is chosen, then QM(x) means that the quality management system is sufficient to develop element(s) that implement the safety requirement allocated to the intended functionality. QM(x) also means that the quality management system supports the rationale for the independence between the intended functionality and the safety mechanism. | - | - | - | No | For SW developed with a SEooC strategy there is no base from the safety concept to decompose existing requirement into redundant requirements.
10 | 9 | 5.4.8 | When applying ASIL decomposition to a safety requirement, then: a) ASIL decomposition shall be applied in accordance with 5.4.9; b) ASIL decomposition may be applied more than once; c) each decomposed ASIL shall be marked by giving the ASIL of the safety goal in parenthesis. EXAMPLE If an ASIL D requirement is decomposed into one ASIL C requirement and one ASIL A requirement, then these are marked as “ASIL C(D)” and “ASIL A(D)”. If the ASIL C(D) requirement is further decomposed into one ASIL B requirement and one ASIL A requirement, then these are also marked with the ASIL of the safety goal as “ASIL B(D)” and “ASIL A(D)”. | - | - | - | No | For SW developed with a SEooC strategy there is no base from the safety concept to decompose existing requirement into redundant requirements.
11 | 9 | 5.4.9 | One of the following decomposition schemes outlined below shall be chosen in accordance with the ASIL before decomposition (as shown in Figure 2). A decomposition scheme resulting in higher ASILs may also be used. NOTE 1 The step from one level of the selected decomposition scheme to the lower next level defines one decomposition of the ASIL. a) An ASIL D requirement shall be decomposed as one of the following: 1) one ASIL C(D) requirement and one ASIL A(D) requirement; or 2) one ASIL B(D) requirement and one ASIL B(D) requirement; or 3) one ASIL D(D) requirement and one QM(D) requirement. b) An ASIL C requirement shall be decomposed as one of the following: 4) one ASIL B(C) requirement and one ASIL A(C) requirement; or 5) one ASIL C(C) requirement and one QM(C) requirement. c) An ASIL B requirement shall be decomposed as one of the following: 6) one ASIL A(B) requirement and one ASIL A(B) requirement; or 7) one ASIL B(B) requirement and one QM(B) requirement. d) An ASIL A shall not be further decomposed, except, if needed, as one ASIL A(A) requirement and one QM(A) requirement. | - | - | - | No | For SW developed with a SEooC strategy there is no base from the safety concept to decompose existing requirement into redundant requirements.
12 | 9 | 5.4.10 | When using any of the decomposition schemes given in 5.4.9, evidence for sufficient independence of the elements after decomposition shall be made available (see 5.4.3). | - | - | - | No | For SW developed with a SEooC strategy there is no base from the safety concept to decompose existing requirement into redundant requirements.
13 | 9 | 5.4.11 | Development of the decomposed elements at the system level and at the software level shall be performed, as a minimum, in accordance with the ASIL requirements (after decomposition) of ISO 26262-4 and ISO 26262-6. Development of the decomposed elements at the hardware level shall be performed, as a minimum, in accordance with the ASIL requirements (after decomposition) of ISO 26262-5, except for the evaluation of the hardware architectural metrics and the evaluation of safety goal violations due to random hardware failures (see 5.4.5). | - | - | - | No | For SW developed with a SEooC strategy there is no base from the safety concept to decompose existing requirement into redundant requirements.
14 | 9 | 5.4.12 | At each level of the design process at which decomposition is applied, the corresponding integration activities of the decomposed elements and subsequent activities shall be applied in accordance with the requirements of the ASIL before decomposition. | - | - | - | No | For SW developed with a SEooC strategy there is no base from the safety concept to decompose existing requirement into redundant requirements.
15 | 9 | 6 | Criteria for coexistence of elements
16 | 9 | 6.4 | Requirements and recommendations
17 | 9 | 6.4.1 | This clause may be applied at any refinement step during the design process, in parallel with the allocation of the safety requirements to the elements and sub-elements of an architecture. This is typically during the subphases of system design, or hardware design, or software architectural design, in accordance with ISO 26262-4, or ISO 26262-5, or ISO 26262-6. | - | Yes | Provide information on requirement allocation and ASIL levels. | Yes | For this SEooC development it is possible to have also SW components set as QM.
18 | 9 | 6.4.2 | The following shall be considered during the analysis of an element: a) each safety requirement allocated to the element; and b) each sub-element that is part of the element. | - | Yes | Provide information on requirement allocation and ASIL levels. | Yes | For this SEooC development it is possible to have also SW components set as QM.
19 | 9 | 6.4.3 | If a non-safety-related sub-element and safety-related sub-elements coexist in the same element, then the non-safety-related sub-element shall only be treated as a non-safety-related sub-element if evidence is made available that this non-safety-related sub-element cannot, directly or indirectly, violate any safety requirement allocated to the element. That is, this non-safety-related sub-element cannot interfere with any safety-related sub-element of the element. NOTE 1 This means that cascading failures from this sub-element to the safety-related elements are absent. NOTE 2 This can be achieved by design measures, such as those concerning the data flow and control flow for software, or the input/output signals and control lines for hardware. Otherwise, this sub-element shall be assigned the highest ASIL of the coexisting safety-related sub-elements for which evidence of freedom from interference is not available. | - | Yes | Provide information on requirement allocation and ASIL levels. | Yes | For this SEooC development it is possible to have also SW components set as QM.
20 | 9 | 6.4.4 | If safety-related sub-elements implementing requirements with different ASILs, including QM(x) (see 5.4.9), coexist in the same element, then a considered sub-element shall only be treated as a sub-element with a lower ASIL if evidence is available that, for each safety requirement allocated to the element, the considered sub-element cannot, directly or indirectly, violate any safety requirement allocated to the sub-elements implementing higher ASIL requirements. Otherwise, the considered sub-element shall be assigned the highest ASIL of the coexisting safety-related sub-elements for which evidence of freedom from interference is not available. | - | Yes | Provide information on requirement allocation and ASIL levels. | Yes | For this SEooC development it is possible to have also SW components set as QM.
21 | 9 | 7 | Analysis of dependent failures
22 | 9 | 7.4 | Requirements and recommendations
23 | 9 | 7.4.1 | The potential for dependent failures shall be identified from the results of safety analyses in accordance with Clause 8. NOTE 1 Both systematic failures and random hardware failures have the potential to be dependent failures. NOTE 2 The identification of the potential for dependent failures can be based on deductive analyses, e.g. examination of cut sets or repeated identical events of an FTA. NOTE 3 The identification of the potential for dependent failures can also be supported by inductive analyses, e.g. similar parts or components with similar failure modes that appear several times in an FMEA. NOTE 4 Examples of DFAs applied on semi-conductors can be found in ISO 26262-11:2018, 4.7. | Yes | - | - | Yes | -
24 | 9 | 7.4.2 | Each identified potential for dependent failures shall be evaluated to determine its plausibility, i.e. if a reasonably foreseeable cause exists which leads to the dependent failure and consequently violates a required independence, or freedom from interference, between given elements. NOTE When quantification of random hardware failures is required, as for the evaluation of the safety goal violations due to random hardware failures (see ISO 26262-5), the contribution of common cause failures is estimated on a qualitative basis because no general and sufficiently reliable method exists for quantifying such failures. | Yes | - | - | Yes | -
25 | 9 | 7.4.3 | This evaluation shall consider the operational situations as well as the different operating modes of the item or element being analysed. | Yes | - | - | Yes | -
26 | 9 | 7.4.4 | This evaluation shall consider the following topics as applicable: a) random hardware failures; b) development faults; c) manufacturing faults; d) installation faults; e) service faults; f) environmental factors; g) failures of common external resources; h) stress due to specific situations; and i) Ageing and wear | Yes | - | - | Yes | Focus is on development faults.
27 | 9 | 7.4.5 | Rationale for the plausibility of dependent failures and their impact shall be made available. NOTE Plausible dependent failures are those for which the evaluation as given in 7.4.2 has revealed a reasonably foreseeable cause. | Yes | - | - | Yes | -
28 | 9 | 7.4.6 | Measures for the resolution of plausible dependent failures issues shall be specified during the development phase, in accordance with the change management in ISO 26262-8:2018, Clause 8. | Yes | - | - | Yes | -
29 | 9 | 7.4.7 | Measures for the resolution of plausible dependent failures issues shall include the measures for preventing their root causes, or for controlling their effects, or for reducing the coupling factors. EXAMPLE Diversity is a measure that can be used to prevent, reduce or detect common cause failures. | Yes | - | - | Yes | -
30 | 9 | 7.4.8 | The analysis of dependent failures shall have a level of detail and rigor suitable to demonstrate the achievement of the required level of independence or freedom from interference. NOTE Criteria that can be used to justify the suitability with respect to depth and rigor of a performed analysis of dependent failures include: — the ASIL; for example, the Dependent failure initiator in Annex C Systematic Coupling and Components of Identical Type can be considered only for higher ASILs; — the independence between elements required in the safety concept; — the product complexity; for example, the more complex a system is the more prone it is to specification error, so Systematic Coupling (see Annex C) becomes more relevant; — the technology; for example, semi-conductors are more prone to Unintended Impact (see Annex C); — the number and degree of adverse environmental and other stress factors (see Annex C for an example). | Yes | - | - | Yes | -
31 | 9 | 7.4.9 | The analysis of dependent failures shall be verified in accordance with ISO 26262-8:2018, Clause 9 | Yes | - | - | Yes | -
32 | 9 | 8 | Safety analyses
33 | 9 | 8.4 | Requirements and recommendations
34 | 9 | 8.4.1 | The safety analyses shall be performed in accordance with appropriate standards or guidelines and the objectives defined in the safety plan. | - | - | - | No | See rationale on applicability for Part 5 and Part 6 requirements.
35 | 9 | 8.4.2 | The results of the safety analyses shall indicate if the respective safety goals or safety requirements are complied with or not. | - | - | - | No | See rationale on applicability for Part 5 and Part 6 requirements.
36 | 9 | 8.4.3 | If a safety goal or a safety requirement is not complied with, the results of the safety analyses shall be used for deriving prevention, or detection, or effect mitigation measures regarding the faults or failures causing the violation. | - | - | - | No | See rationale on applicability for Part 5 and Part 6 requirements.
37 | 9 | 8.4.4 | The measures derived from the safety analyses shall be implemented as part of the product development at the system level, or at the hardware level, or at the software level, respectively in accordance with ISO 26262-4, or ISO 26262-5, or ISO 26262-6. | - | - | - | No | See rationale on applicability for Part 5 and Part 6 requirements.
38 | 9 | 8.4.5 | Hazards newly identified by safety analyses during product development which are not already covered by a safety goal shall be included in an updated hazard analysis and risk assessment according to ISO 26262-3:2018, 6. The corresponding changes shall be managed in accordance with ISO 26262-8:2018, Clause 8. | - | - | - | No | See rationale on applicability for Part 5 and Part 6 requirements.
39 | 9 | 8.4.6 | The fault models used for the safety analyses shall be suitable for the level of detail being analysed in a given development subphase, and shall be used consistently within that subphase | - | - | - | No | See rationale on applicability for Part 5 and Part 6 requirements.
40 | 9 | 8.4.7 | Additional safety-related test cases shall be determined by using the fault models and the results of the safety analyses, if necessary. | - | - | - | No | See rationale on applicability for Part 5 and Part 6 requirements.
41 | 9 | 8.4.8 | The results of the safety analyses shall be verified in accordance with ISO 26262-8:2018, Clause 9. | - | - | - | No | See rationale on applicability for Part 5 and Part 6 requirements.
42 | 9 | 8.4.9 | The qualitative safety analyses shall include: a) a systematic identification of faults or failures that could lead to the violation of safety goals or safety requirements, originating in: — the item or element itself; or — the interaction of the item or element with other items or elements; or — the usage of the item or element; b) the evaluation of the consequences of each identified fault to determine the potential to violate safety goals or safety requirements; c) the identification of the causes of each identified fault; and d) the identification, or the support for the identification, of potential safety concept weaknesses, including the ineffectiveness of safety mechanisms in handling anomalies such as latent faults, multiple-point faults, common cause failures and cascading failures. NOTE The examination of interactions with other items or elements, within and outside the item, is done in order to assess the degree of independence or interference. | - | - | - | No | See rationale on applicability for Part 5 and Part 6 requirements.
43 | 9 | 8.4.10 | If quantitative safety analyses are applicable to complement the qualitative safety analyses, then they shall include: a) the quantitative data to support the evaluation of the hardware architectural metrics and the evaluation of safety goal violations due to random hardware failures (see ISO 26262-5:2018, Clause 8 and Clause 9); b) a systematic identification of faults or failures that could lead to violation of safety goals or safety requirements; c) the evaluation and ranking of the potential safety concept weaknesses, including the ineffectiveness of safety mechanisms; and d) the diagnostic test interval, the emergency operation interval, and the time between fault detection and repair. | - | - | - | No | See rationale on applicability for Part 5 and Part 6 requirements.